## Sample Spreadsheet
Spreadsheet for Markov Models Input Parameters - MatLab Tool by Silva Neto (2014)
Number of States |  |  | Transition Destination States
Initial State |  | Transitions Origin States | , | 1 | 2 | 3 | 4 | 5 | 6 | 7
Acceptance States |  |  | 1 | bar: 1
2 | bar: 2
3 | bar: 3
4 | bar: 4
5 | bar: 5
6 | bar: 6
7 | bar: 7
Simulation Time |  |  |  | 2: Component (i); 3: Failure Rate (fi); 4: Repair Rate (ri)
Simulation Step | bar: 2
Time Unit | Minutes / Hours / Years |  |  | 2: 2
Number of Components |  |  |  | 2: ...
Number of Failure Predictions | bar: 2
Type of Simulated History
Note: The units of failure rates, repair rates, simulation time, and simulation step shall be compatible with each other. Example: Failure rates in "failures per hour", repair rates in "repairs per hour", simulation time and simulation step in "hours".
Note on A18: Antonio Vieira da Silva Neto: 0 - Optimistic 1 - Normal 2 - Pessimistic

## EC1 - 15 years
Input Parameters Spreadsheet - EC1 Safety Model with 15 Years of Operation
Number of States | 4 |  |  | Transition Destination States
Initial State | 1 |  | Transitions Origin States | , | 1 | 2 | 3 | 4
Acceptance States | 1 |  |  | 1 | 1 - f1 - f2 - f3 | f1 | f2 | f3
| 2 |  |  | 2 | 0 | 1 | 0 | 0
|  |  |  | 3 | r2 | 0 | 1 - r2 | 0
|  |  |  | 4 | 0 | 0 | 0 | 1
Simulation Time |  | 131400 |  |  |  | Component (i) | Failure Rate (fi) | Repair Rate (ri)
Simulation Step |  | 0.5 |  |  |  | 1 | 5.2398e-09 | 0
Time Unit |  | Hours |  |  |  | 2 | 6e-07 | 0.0059524
Number of Components |  | 3 |  |  |  | 3 | 9.1577e-08 | 0
Number of Failure Predictions |  | 0
Type of Simulated History |  | 1
Note: The units of failure rates, repair rates, simulation time, and simulation step shall be compatible with each other. Example: Failure rates in "failures per hour", repair rates in "repairs per hour", simulation time and simulation step in "hours".
Note on A15: Antonio Vieira da Silva Neto: 0 - Optimistic 1 - Normal 2 - Pessimistic

## EC1 - 15 yr. w. Prev. Maint. 2y
Input Parameters Spreadsheet - EC1 Safety Model with 15 Years of Operation and 2-Year Preventive Maintenance
Number of States | 4 |  |  | Transition Destination States
Initial State | 1 |  | Transitions Origin States | , | 1 | 2 | 3 | 4
Acceptance States | 1 |  |  | 1 | 1 - f1 - f2 - f3 | f1 | f2 | f3
| 2 |  |  | 2 | r1 | 1 - r1 | 0 | 0
|  |  |  | 3 | r2 | 0 | 1 - r2 | 0
|  |  |  | 4 | r3 | 0 | 0 | 1 - r3
Simulation Time |  | 131400 |  |  |  | Component (i) | Failure Rate (fi) | Repair Rate (ri)
Simulation Step |  | 0.5 |  |  |  | 1 | 5.2398e-09 | 5.7078e-05
Time Unit |  | Hours |  |  |  | 2 | 6e-07 | 0.0059524
Number of Components |  | 3 |  |  |  | 3 | 9.1577e-08 | 5.7078e-05
Number of Failure Predictions |  | 0
Type of Simulated History |  | 1
Note: The units of failure rates, repair rates, simulation time, and simulation step shall be compatible with each other. Example: Failure rates in "failures per hour", repair rates in "repairs per hour", simulation time and simulation step in "hours".
Note on A15: Antonio Vieira da Silva Neto: 0 - Optimistic 1 - Normal 2 - Pessimistic