## Test Template (hidden)
Random Test Scenario
Random Seed:
Number of Failed Components:
Simulation End:
Reason for End: | Failure Detected
Iteration on Failure | Failure Time (h) | Component | Fault Mode |  |  |  |  | Iteration on Detection | Metric used for Detection | Unsafe Failure | Outside Scope Failure | Detectable Failure | Impactless Failure
|  |  | Name | Probability | fmDetectableFuse | fmDetectableKeepPow | classMultipleFaults
0

## Components List
Components List
ComponentId | Name | Fault Rate
18 | DZ_Sys | 4.0133e-06
13 | K_Sys | 4.0086e-06
12 | D_Sys | 2.8907e-07
3 | OC_Diag | 8.4559e-08
7 | OC1_Sys | 8.4559e-08
9 | OC2_Sys | 8.4559e-08
11 | OC3_Sys | 8.4559e-08
15 | Q_Sys | 2.4667e-08
5 | DC_DC_Diag | 2.1388e-08
22 | DC_DC_Sys | 2.1388e-08
1 | Flash_Diag | 1.7732e-08
21 | Flash_Sys | 1.7732e-08
0 | UC_Diag | 1.7731e-08
20 | UC_Sys | 1.7731e-08
14 | OR_Sys | 1.4113e-08
17 | F_Sys | 1e-08
2 | R1_Diag | 4.1612e-09
4 | R2_Diag | 4.1612e-09
6 | R1_Sys | 4.1612e-09
8 | R2_Sys | 4.1612e-09
10 | R3_Sys | 4.1612e-09
16 | R4_Sys | 4.1612e-09
19 | R5_Sys | 4.1612e-09
23 | C_Sys | 2.4865e-09

## Simulation Params
Main Parameters of the Simulations
Parameter | Value
overallSilhouetteTolerance | 1.45%
silhouetteDiffTolerance | 2.9%
numberOfPointsPerClusterDiffTolerance | 0
nominalFuseResultBurn | 54
nominalFuseResultNotBurn | 4092
minNominalFuseResultBurn | 51
maxNominalFuseResultBurn | 57
minNominalFuseResultNotBurn | 4091
maxNominalFuseResultNotBurn | 4095
maxStdDeviation | 3
iterationEquivalentTime | 12
supervisorMaxNumberOfRegisters | 100

## Consolidated Results
Consolidated Results
| C4 | C5 | C6 | C7
Final States of the System
Test Number | Seed | Simulated Time | Simulation Duration (h) | Final number of Failed Components | Reason for End
1 | 3944864314 | 8 years, 274 days and 12 hours | 74004 | 1 | Outside Scope Failure
2 | 3510813216 | 34 years, 349 days and 12 hours | 305124 | 1 | Failure Detected
3 | 1451051205 | 14 years, 164 days and 12 hours | 125724 | 2 | Outside Scope Failure
4 | 88888888 | 2 years, 338 days and 12 hours | 18588 | 1 | Outside Scope Failure
5 | 309734 | 14 years, 43 days and 12 hours | 127428 | 1 | Outside Scope Failure
6 | 165928460 | 12 years, 3 days and 12 hours | 112788 | 1 | Failure Detected
7 | 1030606255 | 13 years, 51 days and 12 hours | 121596 | 1 | Failure Detected
8 | 15972584 | 31 years, 5 days and 12 hours | 275580 | 1 | Outside Scope Failure
9 | 1367599788 | 24 years, 97 days and 12 hours | 212892 | 1 | Outside Scope Failure
10 | 2 | 61 years, 344 days and 0 hours | 537624 | 3 | Failure Detected
11 | 494586423 | 14 years, 185 days and 12 hours | 131220 | 1 | Outside Scope Failure
12 | 510922216 | 21 years, 333 days and 12 hours | 185388 | 1 | Failure Detected
13 | 10 | 34 years, 20 days and 12 hours | 300780 | 2 | Failure Detected
14 | 11600 | 19 years, 177 days and 12 hours | 172092 | 1 | Outside Scope Failure
15 | 884474421 | 10 years, 188 days and 0 hours | 95088 | 1 | Failure Detected
Failure Events
Test Number | Failure Time (h) | Failed Component | Fault Mode | Fault Mode Probability | Detectable Fuse Type | Detectable Keep Power Type | Probability Rank | Failure Rate | Failure Rate Rank | MTTF
2 | 305124 | D_Sys | Decrease of Reverse Breakdown Voltage | 3.333% | yes | yes | 3 | 2.8907e-07 | 3 | 3459321.835
6 | 112788 | D_Sys | Short-Circuit | 51% | yes | yes | 1 | 2.8907e-07 | 3 | 3459321.835
4 | 18576 | DZ_Sys | Change of Differential Resistance | 4.375% | outside_scope | no | 3 | 4.0133e-06 | 1 | 249169.6422
10 | 477636 | DZ_Sys | Decrease of Forward Conducting-State Voltage | 4.375% | impactless | impactless | 3 | 4.0133e-06 | 1 | 249169.6422
1 | 74004 | DZ_Sys | Increase of Zener Voltage | 4.375% | outside_scope | no | 3 | 4.0133e-06 | 1 | 249169.6422
3 | 125712 | DZ_Sys | Open | 45% | outside_scope | no | 1 | 4.0133e-06 | 1 | 249169.6422
5 | 127416 | DZ_Sys | Open | 45% | outside_scope | no | 1 | 4.0133e-06 | 1 | 249169.6422
8 | 275580 | DZ_Sys | Open | 45% | outside_scope | no | 1 | 4.0133e-06 | 1 | 249169.6422
9 | 212892 | DZ_Sys | Open | 45% | outside_scope | no | 1 | 4.0133e-06 | 1 | 249169.6422
11 | 131220 | DZ_Sys | Open | 45% | outside_scope | no | 1 | 4.0133e-06 | 1 | 249169.6422
14 | 172080 | DZ_Sys | Open | 45% | outside_scope | no | 1 | 4.0133e-06 | 1 | 249169.6422
12 | 185388 | DZ_Sys | Short-Circuit | 20% | yes | no | 2 | 4.0133e-06 | 1 | 249169.6422
3 | 89256 | K_Sys | Decrease of pick-up current | 2.889% | impactless | impactless | 11 | 4.0086e-06 | 2 | 249466.1425
13 | 201036 | K_Sys | Decrease of pick-up current | 7.857% | impactless | impactless | 11 | 4.0086e-06 | 2 | 249466.1425
7 | 121596 | K_Sys | Interruption of Any Coil | 45% | yes | yes | 1 | 4.0086e-06 | 2 | 249466.1425
15 | 95076 | K_Sys | Interruption of NC Contact | 1.444% | no | yes | 17 | 4.0086e-06 | 2 | 249466.1425
10 | 537612 | K_Sys | Short-circuit or decrease of insulation resistance across open contacts | 11.59% | no | yes | 8 | 4.0086e-06 | 2 | 249466.1425
13 | 300780 | OC1_Sys | Open Diode | 8.333% | yes | no | 3 | 8.4559e-08 | 4 | 11826118.22
10 | 392328 | OC_Diag | Open Base | 8.333% | impactless | impactless | 3 | 8.4559e-08 | 4 | 11826118.22
Failure Events Summary
[5 empty] | MTTF (hours) | Relative Difference (Average of Failure Time and MTTF)
[5 empty] | 3459321.835 | 93.96%
[5 empty] | 249169.6422 | 27.74%
[5 empty] | 249466.1425 | 16.26%
[5 empty] | 11826118.22 | 96.68%
[5 empty] | 11826118.22 | 97.46%
DZ_Sys Fault Modes
DZ_Sys Fault Modes | Absolute Frequency | Probability Rank | Detectable Fuse Type | Detectable Keep Power Type
Change of Differential Resistance | 1 | 3 | outside_scope | no
Decrease of Forward Conducting-State Voltage | 1 | 3 | impactless | impactless
Increase of Zener Voltage | 1 | 3 | outside_scope | no
Open | 6 | 1 | outside_scope | no
Short-Circuit | 1 | 2
Grand Total | 10 | 1.7
K_Sys Fault Modes
|  |  | Detectable Fuse Type | Detectable Keep Power Type
|  |  | impactless | impactless
|  |  | yes | yes
|  |  | no | yes
|  |  | no | yes

## OC_Diag
OC_Diag Fault Modes
id | name | probability | Ranking Prob | meanValueFuseResultBurn | meanValueFuseResultNotBurn | minFuseResultBurn | maxFuseResultBurn | minFuseResultNotBurn | maxFuseResultNotBurn | keepPowerReadbackOff | keepPowerReadbackOn | fmSafety | fmDetectableFuse | fmDetectableKeepPow | classMultipleFaults
0 | Open Diode | 0.08333 | 3 | 54 | 4092 | 51 | 57 | 4091 | 4095 | 1 | 1 | safe | no | yes | not_applicable
1 | Open Emitter | 0.08333 | 3 | 54 | 4092 | 51 | 57 | 4091 | 4095 | 1 | 1 | safe | no | yes | not_applicable
2 | Open Collector | 0.08333 | 3 | 54 | 4092 | 51 | 57 | 4091 | 4095 | 1 | 1 | safe | no | yes | not_applicable
3 | Open Base | 0.08333 | 3 | 54 | 4092 | 51 | 57 | 4091 | 4095 | 0 | 1 | safe | impactless | impactless | not_applicable
4 | Increase of Light Sensitivity | 0.08333 | 3 | 54 | 4092 | 51 | 57 | 4091 | 4095 | 0 | 1 | safe | impactless | impactless | not_applicable
5 | Decrease of Light Sensitivity | 0.08333 | 3 | 54 | 4092 | 51 | 57 | 4091 | 4095 | 1 | 1 | safe | no | yes | not_applicable
6 | Increase of Leakage Current | 0.125 | 1 | 54 | 4092 | 51 | 57 | 4091 | 4095 | 1 | 1 | safe | no | yes | not_applicable
7 | Reduced Insulation Between Input and Output | 0.125 | 1 | 54 | 4092 | 51 | 57 | 4091 | 4095 | 0 | 1 | safe | no | no | cm1
8 | Change on Switching Time | 0.08333 | 3 | 54 | 4092 | 51 | 57 | 4091 | 4095 | 1 | 0 | safe | no | no | cm1
9 | Increase on Current Gain | 0.08333 | 3 | 54 | 4092 | 51 | 57 | 4091 | 4095 | 0 | 1 | safe | impactless | impactless | not_applicable
10 | Decrease on Current Gain | 0.08333 | 3 | 54 | 4092 | 51 | 57 | 4091 | 4095 | 1 | 1 | safe | no | yes | not_applicable

## DZ_Sys
DZ_Sys Fault Modes
id | name | probability | Ranking Prob | meanValueFuseResultBurn | meanValueFuseResultNotBurn | minFuseResultBurn | maxFuseResultBurn | minFuseResultNotBurn | maxFuseResultNotBurn | keepPowerReadbackOff | keepPowerReadbackOn | fmSafety | fmDetectableFuse | fmDetectableKeepPow | classMultipleFaults
0 | Open | 45% | 1 | 0 | 0 | 0 | 0 | 0 | 0 | 0 | 1 | safe | outside_scope | no | not_applicable
1 | Short-Circuit | 20% | 2 | 0 | 0 | 0 | 0 | 0 | 0 | 0 | 1 | safe | yes | no | not_applicable
2 | Increase of Zener Voltage | 4.375% | 3 | 0 | 0 | 0 | 0 | 0 | 0 | 0 | 1 | safe | outside_scope | no | not_applicable
3 | Decrease of Zener Voltage | 4.375% | 3 | 0 | 2038 | 0 | 0 | 0 | 4095 | 0 | 1 | safe | maybe | no | cm2
4 | Increase of Leakage Current | 4.375% | 3 | 0 | 2038 | 0 | 0 | 0 | 4095 | 0 | 1 | safe | maybe | no | cm2
5 | Change of Differential Resistance | 4.375% | 3 | 0 | 0 | 0 | 0 | 0 | 0 | 0 | 1 | safe | outside_scope | no | not_applicable
6 | Increase of Forward Conducting-State Voltage | 4.375% | 3 | 54 | 4092 | 51 | 57 | 4091 | 4095 | 0 | 1 | safe | impactless | impactless | not_applicable
7 | Decrease of Forward Conducting-State Voltage | 4.375% | 3 | 54 | 4092 | 51 | 57 | 4091 | 4095 | 0 | 1 | safe | impactless | impactless | not_applicable
8 | Increase of Forward Threshold Voltage | 4.375% | 3 | 54 | 4092 | 51 | 57 | 4091 | 4095 | 0 | 1 | safe | impactless | impactless | not_applicable
9 | Decrease of Forward Threshold Voltage | 4.375% | 3 | 54 | 4092 | 51 | 57 | 4091 | 4095 | 0 | 1 | safe | impactless | impactless | not_applicable

## D_Sys
D_Sys Fault Modes
id | name | probability | Ranking Prob | meanValueFuseResultBurn | meanValueFuseResultNotBurn | minFuseResultBurn | maxFuseResultBurn | minFuseResultNotBurn | maxFuseResultNotBurn | keepPowerReadbackOff | keepPowerReadbackOn | fmSafety | fmDetectableFuse | fmDetectableKeepPow | classMultipleFaults
0 | Open | 29% | 2 | 54 | 4092 | 51 | 57 | 4091 | 4095 | 1 | 1 | safe | no | yes | not_applicable
1 | Short-Circuit | 51% | 1 | 0 | 0 | 0 | 0 | 0 | 0 | 0 | 0 | safe | yes | yes | not_applicable
2 | Increase of Reverse Current | 3.333% | 3 | 0 | 0 | 0 | 0 | 0 | 0 | 0 | 0 | safe | yes | yes | not_applicable
3 | Decrease of Reverse Breakdown Voltage | 3.333% | 3 | 0 | 0 | 0 | 0 | 0 | 0 | 0 | 0 | safe | yes | yes | not_applicable
4 | Increase of Conducting-State Voltage | 3.333% | 3 | 54 | 4092 | 51 | 57 | 4091 | 4095 | 1 | 1 | safe | no | yes | not_applicable
5 | Decrease of Conducting-State Voltage | 3.333% | 3 | 0 | 0 | 0 | 0 | 0 | 0 | 0 | 0 | safe | yes | yes | not_applicable
6 | Increase of Threshold Voltage | 3.333% | 3 | 54 | 4092 | 51 | 57 | 4091 | 4095 | 1 | 1 | safe | no | yes | not_applicable
7 | Decrease of Threshold Voltage | 3.333% | 3 | 0 | 0 | 0 | 0 | 0 | 0 | 0 | 0 | safe | yes | yes | not_applicable

## K_Sys
K_Sys Fault Modes
id | name | probability | Ranking Prob | meanValueFuseResultBurn | meanValueFuseResultNotBurn | minFuseResultBurn | maxFuseResultBurn | minFuseResultNotBurn | maxFuseResultNotBurn | keepPowerReadbackOff | keepPowerReadbackOn | fmSafety | fmDetectableFuse | fmDetectableKeepPow | classMultipleFaults
0 | Interruption of Any Coil | 7.857% | 1 | 0 | 0 | 0 | 0 | 0 | 0 | 0 | 0 | safe | yes | yes | not_applicable
1 | Interruption of NO Contact | 1.444% | 17 | 0 | 0 | 0 | 0 | 0 | 0 | 0 | 0 | safe | yes | yes | not_applicable
2 | Interruption of NC Contact | 1.444% | 17 | 54 | 4092 | 51 | 57 | 4091 | 4095 | 1 | 1 | safe | no | yes | not_applicable
3 | Short-circuit or decrease of insulation resistance across open contacts | 6.333% | 8 | 54 | 4092 | 51 | 57 | 4091 | 4095 | 1 | 1 | safe | no | yes | not_applicable
4 | Short-circuit or decrease of insulation resistance between coil and contact | 6.333% | 8 | 54 | 4092 | 51 | 57 | 4091 | 4095 | 0 | 0 | safe | no | yes | not_applicable
5 | Short-circuit or decrease of insulation resistance between contact and contact | 6.333% | 8 | 0 | 0 | 0 | 0 | 0 | 0 | 0 | 1 | safe | outside_scope | no | not_applicable
6 | Welding of NO contacts | 1.444% | 17 | 54 | 4092 | 51 | 57 | 4091 | 4095 | 1 | 1 | safe | no | yes | not_applicable
7 | Welding of NC contacts | 1.444% | 17 | 0 | 0 | 0 | 0 | 0 | 0 | 0 | 0 | safe | yes | yes | not_applicable
8 | Increase of NO contact resistance | 1.444% | 17 | 0 | 0 | 0 | 0 | 0 | 0 | 0 | 0 | safe | yes | yes | not_applicable
9 | Increase of NC contact resistance | 1.444% | 17 | 54 | 4092 | 51 | 57 | 4091 | 4095 | 1 | 1 | safe | no | yes | not_applicable
10 | Contact chatter | 2.889% | 11 | 0 | 0 | 0 | 0 | 0 | 0 | 0 | 1 | safe | outside_scope | no | not_applicable
11 | Increase of pick-up current | 7.857% | 1 | 0 | 0 | 0 | 0 | 0 | 0 | 0 | 0 | safe | yes | yes | not_applicable
12 | Decrease of pick-up current | 2.889% | 11 | 54 | 4092 | 51 | 57 | 4091 | 4095 | 0 | 1 | safe | impactless | impactless | not_applicable
13 | Increase of drop-away current | 7.857% | 1 | 54 | 4092 | 51 | 57 | 4091 | 4095 | 0 | 1 | safe | impactless | impactless | not_applicable
14 | Decrease of drop-away current | 2.889% | 11 | 54 | 4092 | 51 | 57 | 4091 | 4095 | 1 | 1 | safe | no | yes | not_applicable
15 | Change of pick-up to drop-away ratio | 2.889% | 11 | 54 | 4092 | 51 | 57 | 4091 | 4095 | 0 | 1 | safe | impactless | impactless | not_applicable
16 | Increase of pick-up time | 7.857% | 1 | 0 | 0 | 0 | 0 | 0 | 0 | 0 | 1 | safe | outside_scope | no | not_applicable
17 | Decrease of pick-up time | 2.889% | 11 | 54 | 4092 | 51 | 57 | 4091 | 4095 | 0 | 1 | safe | impactless | impactless | not_applicable
18 | Increase of drop-away time | 7.857% | 1 | 54 | 4092 | 51 | 57 | 4091 | 4095 | 1 | 1 | safe | no | yes | not_applicable
19 | Decrease of drop-away time | 2.889% | 11 | 54 | 4092 | 51 | 57 | 4091 | 4095 | 0 | 1 | safe | impactless | impactless | not_applicable
20 | Relay does not pick up | 7.857% | 1 | 0 | 0 | 0 | 0 | 0 | 0 | 0 | 0 | safe | yes | yes | not_applicable
21 | Relay does not drop away | 7.857% | 1 | 54 | 4092 | 51 | 57 | 4091 | 4095 | 1 | 1 | safe | no | yes | not_applicable

## OC1_Sys
OC1_Sys Fault Modes
id | name | probability | Ranking Prob | meanValueFuseResultBurn | meanValueFuseResultNotBurn | minFuseResultBurn | maxFuseResultBurn | minFuseResultNotBurn | maxFuseResultNotBurn | keepPowerReadbackOff | keepPowerReadbackOn | fmSafety | fmDetectableFuse | fmDetectableKeepPow | classMultipleFaults
0 | Open Diode | 8.333% | 3 | 0 | 0 | 0 | 0 | 0 | 0 | 0 | 1 | safe | yes | no | not_applicable
1 | Open Emitter | 8.333% | 3 | 0 | 0 | 0 | 0 | 0 | 0 | 0 | 1 | safe | yes | no | not_applicable
2 | Open Collector | 8.333% | 3 | 0 | 0 | 0 | 0 | 0 | 0 | 0 | 1 | safe | yes | no | not_applicable
3 | Open Base | 8.333% | 3 | 54 | 4092 | 51 | 57 | 4091 | 4095 | 0 | 1 | safe | impactless | impactless | not_applicable
4 | Increase of Light Sensitivity | 8.333% | 3 | 54 | 4092 | 51 | 57 | 4091 | 4095 | 0 | 1 | safe | impactless | impactless | not_applicable
5 | Decrease of Light Sensitivity | 8.333% | 3 | 0 | 2038 | 0 | 0 | 0 | 4091 | 0 | 1 | safe | maybe | no | cm2
6 | Increase of Leakage Current | 12.5% | 1 | 0 | 2038 | 0 | 0 | 0 | 4091 | 0 | 1 | safe | maybe | no | cm2
7 | Reduced Insulation Between Input and Output | 12.5% | 1 | 0 | 0 | 0 | 0 | 0 | 0 | 0 | 1 | safe | yes | no | not_applicable
8 | Change on Switching Time | 8.333% | 3 | 4092 | 4093 | 4092 | 4092 | 4093 | 4093 | 0 | 1 | safe | yes | no | not_applicable
9 | Increase on Current Gain | 8.333% | 3 | 54 | 4092 | 51 | 57 | 4091 | 4095 | 0 | 1 | safe | impactless | impactless | not_applicable
10 | Decrease on Current Gain | 8.333% | 3 | 4092 | 4093 | 4092 | 4092 | 5 | 4093 | 0 | 1 | safe | maybe | no | cm2

## Q_Sys
Q_Sys Fault Modes
id | name | probability | Ranking Prob | meanValueFuseResultBurn | meanValueFuseResultNotBurn | minFuseResultBurn | maxFuseResultBurn | minFuseResultNotBurn | maxFuseResultNotBurn | keepPowerReadbackOff | keepPowerReadbackOn | fmSafety | fmDetectableFuse | fmDetectableKeepPow | classMultipleFaults
0 | Interruption of Gate | 2.643% | 8 | 4092 | 4093 | 4092 | 4092 | 4093 | 4093 | 0 | 1 | safe | yes | yes | not_applicable
1 | Interruption of Source | 2.643% | 8 | 4092 | 4093 | 4092 | 4092 | 4093 | 4093 | 0 | 1 | safe | yes | yes | not_applicable
2 | Interruption of Drain | 2.643% | 8 | 4092 | 4093 | 4092 | 4092 | 4093 | 4093 | 0 | 1 | safe | yes | yes | not_applicable
3 | Interruption of Gate and Source | 2.643% | 8 | 4092 | 4093 | 4092 | 4092 | 4093 | 4093 | 0 | 1 | safe | yes | yes | not_applicable
4 | Interruption of Gate and Drain | 2.643% | 8 | 4092 | 4093 | 4092 | 4092 | 4093 | 4093 | 0 | 1 | safe | yes | yes | not_applicable
5 | Interruption of Source and Drain | 2.643% | 8 | 4092 | 4093 | 4092 | 4092 | 4093 | 4093 | 0 | 1 | safe | yes | yes | not_applicable
6 | Interruption of Gate; Source and Drain | 2.643% | 8 | 4092 | 4093 | 4092 | 4092 | 4093 | 4093 | 0 | 1 | safe | yes | yes | not_applicable
7 | Short-Circuit Between Source and Drain | 9.214% | 1 | 0 | 0 | 0 | 0 | 0 | 0 | 0 | 1 | safe | yes | no | not_applicable
8 | Short-Circuit Between Gate and Drain | 9.214% | 1 | 0 | 0 | 0 | 0 | 0 | 0 | 0 | 1 | safe | yes | no | not_applicable
9 | Short-Circuit Between Source and Gate | 9.214% | 1 | 4092 | 4093 | 4092 | 4092 | 4093 | 4093 | 0 | 1 | safe | yes | yes | not_applicable
10 | Short-Circuit Between Source; Gate and Drain | 9.214% | 1 | 0 | 0 | 0 | 0 | 0 | 0 | 0 | 1 | safe | yes | no | not_applicable
11 | Short-Circuit Between Source and Drain with Interruption of Gate | 9.214% | 1 | 0 | 0 | 0 | 0 | 0 | 0 | 0 | 1 | safe | yes | no | not_applicable
12 | Short-Circuit Between Gate and Drain with Interruption of Source | 9.214% | 1 | 0 | 0 | 0 | 0 | 0 | 0 | 0 | 1 | safe | yes | no | not_applicable
13 | Short-Circuit Between Source and Gate with Interruption of Drain | 9.214% | 1 | 4092 | 4093 | 4092 | 4092 | 4093 | 4093 | 0 | 1 | safe | yes | yes | not_applicable
14 | Increase of Forward Transcondutance | 1.308% | 15 | 54 | 4092 | 51 | 57 | 4091 | 4095 | 0 | 1 | safe | impactless | impactless | not_applicable
15 | Decrease of Forward Transcondutance | 1.308% | 15 | 2038 | 4093 | 51 | 4092 | 4093 | 4093 | 0 | 1 | safe | yes | yes | not_applicable
16 | Increase of Gate Threshold Voltage | 1.308% | 15 | 2038 | 4093 | 51 | 4092 | 4093 | 4093 | 0 | 1 | safe | yes | yes | not_applicable
17 | Decrease of Gate Threshold Voltage | 1.308% | 15 | 0 | 2038 | 0 | 0 | 0 | 4093 | 0 | 1 | safe | maybe | no | cm2
18 | Decrease of Drain-Source Breakdown Voltage | 1.308% | 15 | 0 | 2038 | 0 | 0 | 0 | 4093 | 0 | 1 | safe | maybe | no | cm2
19 | Decrease of Gate-Source Maximum Rated Voltage | 1.308% | 15 | 2038 | 4093 | 51 | 4092 | 4093 | 4093 | 0 | 1 | safe | yes | yes | not_applicable
20 | Decrease of Drain-Gate Maximum Rated Voltage | 1.308% | 15 | 2038 | 2038 | 0 | 4093 | 0 | 4093 | 0 | 1 | safe | maybe | no | cm2
21 | Change of Turn-On Time | 1.308% | 15 | 0 | 0 | 0 | 0 | 0 | 0 | 0 | 1 | safe | yes | no | not_applicable
22 | Change of Turn-Off Time | 1.308% | 15 | 0 | 0 | 0 | 0 | 0 | 0 | 0 | 1 | safe | yes | no | not_applicable
23 | Increase of Leakage Current IGS | 1.308% | 15 | 2038 | 4093 | 51 | 4092 | 4093 | 4093 | 0 | 1 | safe | yes | yes | not_applicable
24 | Increase of Leakage Current IDS | 1.308% | 15 | 0 | 2038 | 0 | 0 | 0 | 4093 | 0 | 1 | safe | maybe | no | cm2
25 | Increase of Leakage Current IGD | 1.308% | 15 | 2038 | 2038 | 0 | 4093 | 0 | 4093 | 0 | 1 | safe | maybe | no | cm2
26 | Change of Static Drain to Source On-State Resistance | 1.308% | 15 | 2063 | 4092 | 111 | 4087 | 4091 | 4095 | 0 | 1 | safe | maybe | no | cm2

## Test1
1
Random Faults Test 1
| Random Seed: | 3944864314
| Number of Failed Components: | 1
| Simulation End: | 6167
| Reason for End: | Outside Scope Failure
Failure Events History
| Iteration on Failure | Failure Time (h) | Component | Fault Mode |  |  |  |  | Iteration on Detection | Metric used for Detection | Unsafe Failure | Outside Scope Failure | Detectable Failure | Impactless Failure
|  |  |  | Name | Probability | fmDetectableFuse | fmDetectableKeepPow | classMultipleFaults
1 | 6167 | 74004 | DZ_Sys | Increase of Zener Voltage | 4.375% | outside_scope | no | not_applicable | 6167 | imbalanceNumPoints | FALSE | TRUE | FALSE | FALSE

## Test2
Random Faults Test 2
| Random Seed: | 3510813216
| Number of Failed Components: | 1
| Simulation End: | 25427
| Reason for End: | Failure Detected
Failure Events History
| Iteration on Failure | Failure Time (h) | Component | Fault Mode |  |  |  |  | Iteration on Detection | Metric used for Detection | Unsafe Failure | Outside Scope Failure | Detectable Failure | Impactless Failure
|  |  |  | Name | Probability | fmDetectableFuse | fmDetectableKeepPow | classMultipleFaults
2 | 25427 | 305124 | D_Sys | Decrease of Reverse Breakdown Voltage | 3.333% | yes | yes | not_applicable | 25427 | imbalanceNumPoints | FALSE | FALSE | TRUE | FALSE

## Test3
Random Test Scenario 3
| Random Seed: | 1451051205
| Number of Failed Components: | 2
| Simulation End: | 10477
| Reason for End: | Outside Scope Failure
| Iteration on Failure | Failure Time (h) | Component | Fault Mode |  |  |  |  | Iteration on Detection | Metric used for Detection | Unsafe Failure | Outside Scope Failure | Detectable Failure | Impactless Failure
|  |  |  | Name | Probability | fmDetectableFuse | fmDetectableKeepPow | classMultipleFaults
3 | 7438 | 89256 | K_Sys | Decrease of pick-up current | 2.889% | impactless | impactless | not_applicable | - | imbalanceNumPoints | FALSE | FALSE | FALSE | TRUE
3 | 10476 | 125712 | DZ_Sys | Open | 45% | outside_scope | no | not_applicable | 10477 | imbalanceNumPoints | FALSE | TRUE | FALSE | FALSE

## Test4
Random Test Scenario 4
| Random Seed: | 88888888
| Number of Failed Components: | 1
| Simulation End: | 1549
| Reason for End: | Outside Scope Failure
| Iteration on Failure | Failure Time (h) | Component | Fault Mode |  |  |  |  | Iteration on Detection | Metric used for Detection | Unsafe Failure | Outside Scope Failure | Detectable Failure | Impactless Failure
|  |  |  | Name | Probability | fmDetectableFuse | fmDetectableKeepPow | classMultipleFaults
4 | 1548 | 18576 | DZ_Sys | Change of Differential Resistance | 4.375% | outside_scope | no | not_applicable | 1549 | imbalanceNumPoints | FALSE | TRUE | FALSE | FALSE
4
4
4
4
4
4
4
4
4
4
4
4
4
4

## Test5
Random Test Scenario 5
| Random Seed: | 309734
| Number of Failed Components: | 1
| Simulation End: | 10619
| Reason for End: | Outside Scope Failure
| Iteration on Failure | Failure Time (h) | Component | Fault Mode |  |  |  |  | Iteration on Detection | Metric used for Detection | Unsafe Failure | Outside Scope Failure | Detectable Failure | Impactless Failure
|  |  |  | Name | Probability | fmDetectableFuse | fmDetectableKeepPow | classMultipleFaults
5 | 10618 | 127416 | DZ_Sys | Open | 45% | outside_scope | no | not_applicable | 10619 | imbalanceNumPoints | FALSE | TRUE | FALSE | FALSE

## Test6
Random Test Scenario 6
| Random Seed: | 165928460
| Number of Failed Components: | 1
| Simulation End: | 9399
| Reason for End: | Failure Detected
| Iteration on Failure | Failure Time (h) | Component | Fault Mode |  |  |  |  | Iteration on Detection | Metric used for Detection | Unsafe Failure | Outside Scope Failure | Detectable Failure | Impactless Failure
|  |  |  | Name | Probability | fmDetectableFuse | fmDetectableKeepPow | classMultipleFaults
6 | 9399 | 112788 | D_Sys | Short-Circuit | 51% | yes | yes | not_applicable | 9399 | imbalanceNumPoints | FALSE | FALSE | TRUE | FALSE

## Test7
Random Test Scenario 7
| Random Seed: | 1030606255
| Number of Failed Components: | 1
| Simulation End: | 10133
| Reason for End: | Failure Detected
| Iteration on Failure | Failure Time (h) | Component | Fault Mode |  |  |  |  | Iteration on Detection | Metric used for Detection | Unsafe Failure | Outside Scope Failure | Detectable Failure | Impactless Failure
|  |  |  | Name | Probability | fmDetectableFuse | fmDetectableKeepPow | classMultipleFaults
7 | 10133 | 121596 | K_Sys | Interruption of Any Coil | 45% | yes | yes | not_applicable | 10133 | imbalanceNumPoints | FALSE | FALSE | TRUE | FALSE

## Test8
Random Test Scenario 8
| Random Seed: | 15972584
| Number of Failed Components: | 1
| Simulation End: | 22965
| Reason for End: | Outside Scope Failure
| Iteration on Failure | Failure Time (h) | Component | Fault Mode |  |  |  |  | Iteration on Detection | Metric used for Detection | Unsafe Failure | Outside Scope Failure | Detectable Failure | Impactless Failure
|  |  |  | Name | Probability | fmDetectableFuse | fmDetectableKeepPow | classMultipleFaults
8 | 22965 | 275580 | DZ_Sys | Open | 45% | outside_scope | no | not_applicable | 17741 | not_applicable | FALSE | TRUE | FALSE | FALSE

## Test9
Random Test Scenario 9
| Random Seed: | 1367599788
| Number of Failed Components: | 1
| Simulation End: | 17741
| Reason for End: | Outside Scope Failure
| Iteration on Failure | Failure Time (h) | Component | Fault Mode |  |  |  |  | Iteration on Detection | Metric used for Detection | Unsafe Failure | Outside Scope Failure | Detectable Failure | Impactless Failure
|  |  |  | Name | Probability | fmDetectableFuse | fmDetectableKeepPow | classMultipleFaults
9 | 17741 | 212892 | DZ_Sys | Open | 45% | outside_scope | no | not_applicable | 17741 | not_applicable | FALSE | TRUE | FALSE | FALSE

## Test10
Random Test Scenario 10
| Random Seed: | 2
| Number of Failed Components: | 3
| Simulation End: | 44802
| Reason for End: | Failure Detected
| Iteration on Failure | Failure Time (h) | Component | Fault Mode |  |  |  |  | Iteration on Detection | Metric used for Detection | Unsafe Failure | Outside Scope Failure | Detectable Failure | Impactless Failure
|  |  |  | Name | Probability | fmDetectableFuse | fmDetectableKeepPow | classMultipleFaults
10 | 32694 | 392328 | OC_Diag | Open Base | 8.333% | impactless | impactless | not_applicable | - | not_applicable | FALSE | FALSE | FALSE | TRUE
10 | 39803 | 477636 | DZ_Sys | Decrease of Forward Conducting-State Voltage | 4.375% | impactless | impactless | not_applicable | - | not_applicable | FALSE | FALSE | FALSE | TRUE
10 | 44801 | 537612 | K_Sys | Short-circuit or decrease of insulation resistance across open contacts | 11.59% | no | yes | not_applicable | 44802 | imbalanceNumPoints | FALSE | FALSE | TRUE | FALSE
10

## Test11
Random Test Scenario 11
| Random Seed: | 494586423
| Number of Failed Components: | 1
| Simulation End: | 10935
| Reason for End: | Outside Scope Failure
| Iteration on Failure | Failure Time (h) | Component | Fault Mode |  |  |  |  | Iteration on Detection | Metric used for Detection | Unsafe Failure | Outside Scope Failure | Detectable Failure | Impactless Failure
|  |  |  | Name | Probability | fmDetectableFuse | fmDetectableKeepPow | classMultipleFaults
11 | 10935 | 131220 | DZ_Sys | Open | 45% | outside_scope | no | not_applicable | 10935 | imbalanceNumPoints | FALSE | TRUE | FALSE | FALSE
11
11

## Test12
Random Test Scenario 12
| Random Seed: | 510922216
| Number of Failed Components: | 1
| Simulation End: | 15449
| Reason for End: | Failure Detected
| Iteration on Failure | Failure Time (h) | Component | Fault Mode |  |  |  |  | Iteration on Detection | Metric used for Detection | Unsafe Failure | Outside Scope Failure | Detectable Failure | Impactless Failure
|  |  |  | Name | Probability | fmDetectableFuse | fmDetectableKeepPow | classMultipleFaults
12 | 15449 | 185388 | DZ_Sys | Short-Circuit | 20% | yes | no | not_applicable | 15449 | imbalanceNumPoints | FALSE | FALSE | TRUE | FALSE

## Test13
Random Test Scenario 13
| Random Seed: | 10
| Number of Failed Components: | 2
| Simulation End: | 25065
| Reason for End: | Failure Detected
| Iteration on Failure | Failure Time (h) | Component | Fault Mode |  |  |  |  | Iteration on Detection | Metric used for Detection | Unsafe Failure | Outside Scope Failure | Detectable Failure | Impactless Failure
|  |  |  | Name | Probability | fmDetectableFuse | fmDetectableKeepPow | classMultipleFaults
13 | 16753 | 201036 | K_Sys | Decrease of pick-up current | 7.857% | impactless | impactless | not_applicable | - | imbalanceNumPoints | FALSE | FALSE | FALSE | TRUE
13 | 25065 | 300780 | OC1_Sys | Open Diode | 8.333% | yes | no | not_applicable | 25065 | imbalanceNumPoints | FALSE | FALSE | TRUE | FALSE

## Test14
Random Test Scenario 14
| Random Seed: | 11600
| Number of Failed Components: | 1
| Simulation End: | 14341
| Reason for End: | Outside Scope Failure
| Iteration on Failure | Failure Time (h) | Component | Fault Mode |  |  |  |  | Iteration on Detection | Metric used for Detection | Unsafe Failure | Outside Scope Failure | Detectable Failure | Impactless Failure
|  |  |  | Name | Probability | fmDetectableFuse | fmDetectableKeepPow | classMultipleFaults
14 | 14340 | 172080 | DZ_Sys | Open | 45% | outside_scope | no | not_applicable | 14341 | imbalanceNumPoints | FALSE | TRUE | FALSE | FALSE

## Test15
Random Test Scenario 10
| Random Seed: | 884474421
| Number of Failed Components: | 1
| Simulation End: | 7924
| Reason for End: | Failure Detected
| Iteration on Failure | Failure Time (h) | Component | Fault Mode |  |  |  |  | Iteration on Detection | Metric used for Detection | Unsafe Failure | Outside Scope Failure | Detectable Failure | Impactless Failure
|  |  |  | Name | Probability | fmDetectableFuse | fmDetectableKeepPow | classMultipleFaults
15 | 7923 | 95076 | K_Sys | Interruption of NC Contact | 1.444% | no | yes | not_applicable | 7924 | imbalanceNumPoints | FALSE | FALSE | TRUE | FALSE