## Hazard and Risk Analyses
Subactivity 1-B.i
ID | AI Element |  | HAZOP keyword | Compared Element | Deviation | Consequence | Cause | Hazard | Risk Analysis | Needed Action | Remarks
1 | Type of Clustering Algorithm | Hierarchical Unsupervised Learning Clustering | No/Not | - | No hierarchical clustering is performed. | If hierarchical clustering is the only means to detect faults on the supervised system, fault detection and mitigation actions might not be performed; otherwise, other approaches could be used. | 1) Hierarchical clustering has not been deployed; 2) A hardware fault or a software error prevent the hierarchical clustering from being performed. | The supervised system produces unsafe outputs which can, thus, lead to potentially unsafe scenarios within the scope of the system operating context. | Same of SR1.1 to SR1.3. | 1) Ensure that the clustering method has been properly specified, implemented, verified, validated, and deployed; 2) Use defensive programming techniques. | No additional remarks.
2 |  |  | More | Frequency | Hierarchical clustering is performed more frequently. | The safety fuse and the safety relay of the supervised system are exposed to shortened lifespan due to an increase on their tests. | 1) Improper software design; 2) Increased clock frequency due to an oscillator fault. | No hazards have been identified. An increase in test frequency allows the detection of potential issues caused by the reduced lifespan. | Negligible due to the lack of a hazard. | No needed action due to the lack of a hazard. | No additional remarks.
3 |  |  |  | Fuse_Result and Keep_Power_Readback Tests' Result Signals | Hierarchical clustering is performed with more input data. | If the percentage of data indicating that the system is healthy is higher than expected, a fuse fault might not be detected. No issues related to the safety relay are expected. | Old records are not removed from the dataset used by the clustering algorithm due to a hardware fault or a software error | The supervised system produces unsafe outputs which can, thus, lead to potentially unsafe scenarios within the scope of the system operating context. | Same of SR1.1 to SR1.3. | 1) Ensure that dataset manipulation prior to clustering has been properly specified implemented, verified, validated, and deployed; 2) Use defensive programming techniques. | No additional remarks.
4 |  |  |  | Number of Clusters | Hierarchical clustering is performed with more clusters. | The supervisor might detect an issue of the supervised system even in case such a problem does not exist. | 1) Improper software design; 2) A hardware fault corrupts the number of clusters employed by the clustering algorithm. | No hazards have been identified, since the scenario leans towards a safe behavior even when it is not necessary. | Negligible due to the lack of a hazard. | No needed action due to the lack of a hazard. | Since tests have been envisioned to take into account only two clusters, at least one of the cluster will have less test results than the other ones, hence triggering mitigation action.
5 |  |  |  | Performance Metrics | Hierarchical clustering leads to higher performance metrics. | The supervisor might fail in detecting an issue of the supervised system. | 1) Improper software design; 2) A hardware fault corrupts performance metrics data; 3) A hardware fault corrupts the thresholds for detecting faults through performance metrics . | The supervised system produces unsafe outputs which can, thus, lead to potentially unsafe scenarios within the scope of the system operating context. | Same of SR1.1 to SR1.3. | 1) Ensure that clustering performance metrics calculation has been properly specified implemented, verified, validated, and deployed; 2) Ensure that the thresholds for detecting faults with the clustering process have been properly specified, implemented, verified, validated, and deployed; 3) Use defensive programming techniques. | No additional remarks.
6 |  |  | Less | Frequency | Hierarchical clustering is performed less frequently. | The exposure to potential faults on both the safety fuse and the safety relay is increased. | 1) Improper software design; 2) Decreased clock frequency due to an oscillator fault. | The time window in which supervised system can produce unsafe outputs increases. This can lead to potentially unsafe scenarios within the scope of the system operating context. | Same of SR1.1 to SR1.3. | Ensure means to detect frequency drifts of the supervisor's processing unit. | No additional remarks.
7 |  |  |  | Fuse_Result and Keep_Power_Readback Tests' Result Signals | Hierarchical clustering is performed with less input data. | If the percentage of data indicating that the system is healthy is lower than expected, a fuse fault be detected even when the fuse is not unhealthy enough to trigger such a detection. No issues related to the safety relay are expected. | More old records than necessary are removed from the dataset used by the clustering algorithm due to a hardware fault or a software error | No hazards have been identified, since the scenario leans towards a safe behavior even when it is not necessary. | Negligible due to the lack of a hazard. | No needed action due to the lack of a hazard. | No additional remarks.
8 |  |  |  | Number of Clusters | Hierarchical clustering is performed with less clusters. | The supervisor might detect faults of both the safety fuse and the safety relay when they do not exist. | 1) Improper software design; 2) A hardware fault corrupts the number of clusters employed by the clustering algorithm. | No hazards have been identified, since the scenario leans towards a safe behavior even when it is not necessary. | Negligible due to the lack of a hazard. | No needed action due to the lack of a hazard. | Since tests have been envisioned to take into account only two clusters, the merging of test scenario results into a single cluster will lead to a significant decrease on performance metrics.
9 |  |  |  | Performance Metrics | Hierarchical clustering leads to lower performance metrics. | A fuse fault be detected even when the safety fuse or the safety relay are not unhealthy enough to trigger such a detection. | 1) Improper software design; 2) A hardware fault corrupts performance metrics data; 3) A hardware fault corrupts the thresholds for detecting faults through performance metrics . | No hazards have been identified, since the scenario leans towards a safe behavior even when it is not necessary. | Negligible due to the lack of a hazard. | No needed action due to the lack of a hazard. | No additional remarks.
10 |  |  | As well as | Another Clustering Approach | Different clustering algorithms might yield different results on diagnosing potential faults in the safety fuse and the safety relay of the supervised system. | In a worst-case scenario, a potential fault affecting at least one of the tested elements (safety relay and safety fuse) might not be properly dealt with due to the conflicting responses of the different clustering algorithms. | 1) Improper software design only (e.g., leaving an unused clustering algorithm within the binary code of the supervisor's software and leaving it within the software control flow); 2) Improper software design along with a hardware fault (e.g., leaving an unused clustering algorithm within the binary code of the supervisor's software, but outside the software control flow, along with a hardware fault that redirects the control flow to that program area). | The supervised system is susceptible to producing unsafe outputs which can, thus, lead to potentially unsafe scenarios within the scope of the system operating context. | Same of SR1.1 to SR1.3. | 1) Ensure that the only the clustering approaches that were deemed appropriate for the end application are left on the source and binary codes; 2) If more than a clustering algorithm is deemed necessary, implement a conflict resolution strategy to adjudicate diverging responses (e.g., majority voting) and ensure that its safe behavior has been properly specified, implemented, verified, validated, and deployed; 3) Use defensive programming techniques. | No additional remarks.
11 |  |  | Part of | The Clustering Algorithm itself | The clustering process is only partially performed. | In a worst-case scenario, a potential fault affecting at least one of the tested elements (safety relay and safety fuse) might not be detected mitigated. | 1) Improper software design; 2) A hardware fault compromises the control flow of the clustering process. | The supervised system is susceptible to producing unsafe outputs which can, thus, lead to potentially unsafe scenarios within the scope of the system operating context. | Same of SR1.1 to SR1.3. | 1) Ensure that the clustering method has been properly specified, implemented, verified, validated, and deployed; 2) Use defensive programming techniques. | No additional remarks.
12 |  |  |  | Setting up Test Preconditions | The test results, read as inputs of the clustering process, can be corrupted. | In a worst-case scenario, a potential fault affecting at least one of the tested elements (safety relay and safety fuse) might not be detected mitigated. | 1) Improper software design; 2) A hardware fault compromises the control flow of the setting up of test preconditions. | The supervised system is susceptible to producing unsafe outputs which can, thus, lead to potentially unsafe scenarios within the scope of the system operating context. | Same of SR1.1 to SR1.3. | 1) Ensure that the processes that are needed to set up the tests of both the safety fuse and the safety relay are properly specified, implemented, verified, validated, and deployed; 2) Use defensive programming techniques. | No additional remarks.
13 |  |  |  | Reading Fuse_Result and Keep_Power_Readback Tests' Result Signals | The clustering process is performed with missing or outdated data. | In a worst-case scenario, a potential fault affecting at least one of the tested elements (safety relay and safety fuse) might not be detected mitigated. | 1) Improper software design; 2) A hardware fault compromises the control flow of reading test results (inputs for the clustering method) and/or adding them to the dataset used by the clustering process. | The supervised system is susceptible to producing unsafe outputs which can, thus, lead to potentially unsafe scenarios within the scope of the system operating context. | Same of SR1.1 to SR1.3. | 1) Ensure that the processes that are needed to read test results and add them to the clustering datasets are properly specified, implemented, verified, validated, and deployed; 2) Use defensive programming techniques. | No additional remarks.
14 |  |  |  | Performance Metrics | Performance metrics are only partially calculated. | In a worst-case scenario, a potential fault affecting at least one of the tested elements (safety relay and safety fuse) might not be detected mitigated. | 1) Improper software design; 2) A hardware fault compromises the control flow of the performance metrics calculation. | The supervised system is susceptible to producing unsafe outputs which can, thus, lead to potentially unsafe scenarios within the scope of the system operating context. | Same of SR1.1 to SR1.3. | 1) Ensure that clustering performance metrics calculation has been properly specified implemented, verified, validated, and deployed; 2) Use defensive programming techniques. | No additional remarks.
15 |  |  | Reverse | Fuse_Result and Keep_Power_Readback Tests order | The tests are performed in an inverted order. | The tests are performed in an order that differs from the specified one. Nevertheless, both tests are still periodically performed. | 1) Improper software design; 2) A hardware fault compromises the control flow of the tests. | No hazards have been identified, since the sole inversion on the order of the tests does not compromise safety. | Negligible due to the lack of a hazard. | No needed action due to the lack of a hazard. | No additional remarks.
16 |  |  |  | Fuse_Result and Keep_Power_Readback Tests Preconditions | Two possible scenarios: 1) The preconditions for each test case within the same test are inverted, but the test preconditions of both tests are not mixed up. 2) The preconditions of one test are performed instead of those of the complementary test (e.g., the preconditions for testing the safety fuse are set up when performing the safety relay fuse and vice-versa). | Scenario 1: The test cases of each test category are performed in an inverted way. Since there are only two test cases in each test, both with expected complementary results, no safety concerns would be expected if the clustering process is performed with the same data, but on a different order. Scenario 2: The test cases are not performed as desired, potentially affecting the detection of faults. In a worst-case scenario, it is deemed that faults might be masked and remain undetected. | For both scenarios: 1) Improper software design; 2) A hardware fault compromises the control flow of the tests. | Worst case (scenario 2): The supervised system is susceptible to producing unsafe outputs which can, thus, lead to potentially unsafe scenarios within the scope of the system operating context. | Same of SR1.1 to SR1.3. | 1) Ensure that the processes that are needed to set up the tests of both the safety fuse and the safety relay are properly specified, implemented, verified, validated, and deployed; 2) Use defensive programming techniques; 3) Ensure that, for each test, only two test cases are taken into account (one for each binary state of the corresponding test control signal). | No additional remarks.
17 |  |  |  | Fuse_Result and Keep_Power_Readback Tests' Result Signals | The signals that are used by the safety fuse clustering fault detection algorithm are used within the safety relay clustering fault detection algorithm and vice-versa. | The test cases are not performed as desired, potentially affecting the detection of faults. In a worst-case scenario, it is deemed that faults might be masked and remain undetected. | For both scenarios: 1) Improper software design; 2) A hardware fault compromises the control flow of the tests. | The supervised system is susceptible to producing unsafe outputs which can, thus, lead to potentially unsafe scenarios within the scope of the system operating context. | Same of SR1.1 to SR1.3. | 1) Ensure that the processes that are needed to read test results and add them to the clustering datasets are properly specified, implemented, verified, validated, and deployed; 2) Use defensive programming techniques. | No additional remarks.
18 |  |  |  | The Clustering Algorithm itself | The clustering algorithm is performed from its end to its beginning. | In a worst-case scenario, it is deemed that faults might be masked and remain undetected. | For both scenarios: 1) Improper software design; 2) A hardware fault compromises the control flow of the tests. | The supervised system is susceptible to producing unsafe outputs which can, thus, lead to potentially unsafe scenarios within the scope of the system operating context. | Same of SR1.1 to SR1.3. | 1) Ensure that the clustering method has been properly specified, implemented, verified, validated, and deployed; 2) Use defensive programming techniques. | No additional remarks.
19 |  |  | Other than | Another Clustering Approach | A different clustering algorithm, not based on hierarchical clustering, is performed. | Two potential consequences: 1) If the fault only affects the clustering method itself, and not the underlying performance metrics, these might not be suitable for the different clustering approach to detect faults. 2) If performance metrics are also changed, the fault detection system will fully operate according to the different approach, other than the hierarchical one. | For both consequences: 1) Improper software design only (e.g., leaving an unused clustering algorithm within the binary code of the supervisor's software and leaving it within the software control flow); 2) Improper software design along with a hardware fault (e.g., leaving an unused clustering algorithm within the binary code of the supervisor's software, but outside the software control flow, along with a hardware fault that redirects the control flow to that program area). | Worst case: The supervised system is susceptible to producing unsafe outputs which can, thus, lead to potentially unsafe scenarios within the scope of the system operating context. | Same of SR1.1 to SR1.3. | 1) Ensure that only the clustering approaches that were deemed appropriate for the end application are left on the source and binary codes; 2) If more than a clustering algorithm is deemed necessary, ensure that only the applicable performance metrics can be used by them; 3) Use defensive programming techniques (e.g., mechanisms to detect the inadequacy of performance metrics to a specific type of algorihm, in case they are triggered by a hardware fault). | No additional remarks.
20 |  |  |  | Setting up Test Preconditions | Incorrect preconditions for performing the needed tests for the safety fuse and/or the safety relay are defined. | Two possible consequences: Scenario 1: A falsely positive fault of the safety fuse and/or the safety relay is detected despite the components being healthy. Scenario 2: A fault of the safety fuse and/or the safety relay remains undetected despite the tests. | For both scenarios: 1) Improper software design; 2) A hardware fault compromises the setting up of test preconditions. | Worst case (scenario 2): The supervised system is susceptible to producing unsafe outputs which can, thus, lead to potentially unsafe scenarios within the scope of the system operating context. | Same of SR1.1 to SR1.3. | 1) Ensure that the processes that are needed to set up the tests of both the safety fuse and the safety relay are properly specified, implemented, verified, validated, and deployed; 2) Use defensive programming techniques. | No additional remarks.
21 |  |  |  | Reading Fuse_Result and Keep_Power_Readback Tests' Result Signals | The inputs received to perform the fault detection of the safety fuse and/or the safety relay are corrupted. | Two possible consequences: Scenario 1: A falsely positive fault of the safety fuse and/or the safety relay is detected despite the components being healthy. Scenario 2: A fault of the safety fuse and/or the safety relay remains undetected despite the tests. | For both scenarios: 1) Improper software design; 2) A hardware fault compromises the reading of Fuse_Result and Keep_Power_Readback. | Worst case (Scenario 2): The supervised system is susceptible to producing unsafe outputs which can, thus, lead to potentially unsafe scenarios within the scope of the system operating context. | Same of SR1.1 to SR1.3. | 1) Ensure that the processes that are needed to read test results and add them to the clustering datasets are properly specified, implemented, verified, validated, and deployed; 2) Use defensive programming techniques. | No additional remarks.
22 |  |  |  | Frequency | Please refer to the table lines involving the keywords 'more' and 'less' and the compared element 'frequency' of the same clustering approach. | Please refer to the table lines involving the keywords 'more' and 'less' and the compared element 'frequency' of the same clustering approach. | Please refer to the table lines involving the keywords 'more' and 'less' and the compared element 'frequency' of the same clustering approach. | Please refer to the table lines involving the keywords 'more' and 'less' and the compared element 'frequency' of the same clustering approach. | Please refer to the table lines involving the keywords 'more' and 'less' and the compared element 'frequency' of the same clustering approach. | Please refer to the table lines involving the keywords 'more' and 'less' and the compared element 'frequency' of the same clustering approach. | No additional remarks.
23 |  |  |  | Number of Clusters | Please refer to the table lines involving the keywords 'more' and 'less' and the compared element 'number of clusters' of the same clustering approach. | Please refer to the table lines involving the keywords 'more' and 'less' and the compared element 'number of clusters' of the same clustering approach. | Please refer to the table lines involving the keywords 'more' and 'less' and the compared element 'number of clusters' of the same clustering approach. | Please refer to the table lines involving the keywords 'more' and 'less' and the compared element 'number of clusters' of the same clustering approach. | Please refer to the table lines involving the keywords 'more' and 'less' and the compared element 'number of clusters' of the same clustering approach. | Please refer to the table lines involving the keywords 'more' and 'less' and the compared element 'number of clusters' of the same clustering approach. | No additional remarks.
24 |  |  |  | Performance Metrics | Different performance metrics, potentially not applicable to hierarchical clustering, are employed and calculated. | The performance metrics might not be suitable for the different clustering approach to detect faults, thus masking their detection and mitigation. | 1) Improper software design only (e.g., leaving unused performance metrics functions within the binary code of the supervisor's software and leaving it within the software control flow); 2) Improper software design along with a hardware fault (e.g., leaving unused performance metrics functions within the binary code of the supervisor's software, but outside the software control flow, along with a hardware fault that redirects the control flow to that program area). | Worst case: The supervised system is susceptible to producing unsafe outputs which can, thus, lead to potentially unsafe scenarios within the scope of the system operating context. | Same of SR1.1 to SR1.3. | 1) Ensure that only performance metrics applicable by the clustering approaches used in the project are left on the source and binary codes; 2) Ensure that, if hierarchical clustering is used, the following three performance metrics are taken into account: (i.) the correlation between the cophenetic matrix and the similarity/distance matrix, (ii.) the balancing of points per cluster, and (iii.) the relative variation of error measurement with the number of clusters. The three performance metrics, and only they, shall be ensured as properly specified, implemented, verified, validated, and deployed; 3) If more than a clustering algorithm is deemed necessary, ensure that only the applicable performance metrics can be used by them; 4) Use defensive programming techniques (e.g., mechanisms to detect the inadequacy of performance metrics to a specific type of algorihm, in case they are triggered by a hardware fault). | No additional remarks.
25 |  |  | Before | Setting up Test Preconditions | The hierarchical clustering is performed with outputs that differ from the conditions that should have been enforced prior to its running. | Two possible consequences: Scenario 1: A falsely positive fault of the safety fuse and/or the safety relay is detected despite the components being healthy. Scenario 2: A fault of the safety fuse and/or the safety relay remains undetected despite the tests. | For both scenarios: 1) Improper software design; 2) A hardware fault compromises the setting up of test preconditions. | Worst case (scenario 2): The supervised system is susceptible to producing unsafe outputs which can, thus, lead to potentially unsafe scenarios within the scope of the system operating context. | Same of SR1.1 to SR1.3. | 1) Ensure that the processes that are needed to set up the tests of both the safety fuse and the safety relay are properly specified, implemented, verified, validated, and deployed; 2) For each applicable test (i.e., safety fuse and safety relay), ensure that the following control flow is specified, implemented, verified, validated, and deployed: (a) setting up the preconditions to test the corresponding component on one of its states (active or inactive), (b) read the diagnostic signal corresponding to "a", (c) setting up the preconditions to test the state complementery to that of "a", (d) read the diagnostic signal corresponding to "c", (e) restore regular operational state if necessary, (f) update clustering input database with data read on "b" and "d", (g) perform clustering, (h) update clustering performance metrics, (i) assess metrics to check the detection of a potential fault, and (j) trigger the needed mitigation actions if necessary; 3) Use defensive programming techniques. | No additional remarks.
26 |  |  |  | Reading Fuse_Result and Keep_Power_Readback Tests' Result Signals | The clustering approach will be performed with data from the previous iteration. | A fault of the safety fuse and/or the safety relay remains undetected despite the tests until the next processing cycle. | 1) Improper software design; 2) A hardware fault compromises the control flow of reading test results (inputs for the clustering method) and/or adding them to the dataset used by the clustering process. | The time window in which supervised system can produce unsafe outputs increases. This can lead to potentially unsafe scenarios within the scope of the system operating context. | Same of SR1.1 to SR1.3. | 1) For each applicable test (i.e., safety fuse and safety relay), ensure that the following control flow is specified, implemented, verified, validated, and deployed: (a) setting up the preconditions to test the corresponding component on one of its states (active or inactive), (b) read the diagnostic signal corresponding to "a", (c) setting up the preconditions to test the state complementery to that of "a", (d) read the diagnostic signal corresponding to "c", (e) restore regular operational state if necessary, (f) update clustering input database with data read on "b" and "d", (g) perform clustering, (h) update clustering performance metrics, (i) assess metrics to check the detection of a potential fault, and (j) trigger the needed mitigation actions if necessary; 2) Use defensive programming techniques. | No additional remarks.
27 |  |  |  | Fuse_Result test (for Keep_Power_Readback) | The tests are performed in an inverted order. | The tests are performed in an order that differs from the specified one. Nevertheless, both tests are still periodically performed. | 1) Improper software design; 2) A hardware fault compromises the control flow of the tests. | No hazards have been identified, since the sole inversion on the order of the tests does not compromise safety. | Negligible due to the lack of a hazard. | No needed action due to the lack of a hazard. | No additional remarks.
28 |  |  |  | Keep_Power_Readback test (for Fuse_Result) | The tests are performed in an inverted order. | The tests are performed in an order that differs from the specified one. Nevertheless, both tests are still periodically performed. | 1) Improper software design; 2) A hardware fault compromises the control flow of the tests. | No hazards have been identified, since the sole inversion on the order of the tests does not compromise safety. | Negligible due to the lack of a hazard. | No needed action due to the lack of a hazard. | No additional remarks.
29 |  |  | After | Setting up Test Preconditions | No deviation from the regular behavior. | Normal operation. | Normal operation. | No hazards have been identified because this scenario corresponds to normal operation. | Negligible due to the lack of a hazard. | No needed action due to the lack of a hazard. | No additional remarks.
30 |  |  |  | Reading Fuse_Result and Keep_Power_Readback Tests' Result Signals | No deviation from the regular behavior. | Normal operation. | Normal operation. | No hazards have been identified because this scenario corresponds to normal operation. | Negligible due to the lack of a hazard. | No needed action due to the lack of a hazard. | No additional remarks.
31 |  |  |  | Fuse_Result test (for Keep_Power_Readback) | The tests are performed in an inverted order. | The tests are performed in an order that differs from the specified one. Nevertheless, both tests are still periodically performed. | 1) Improper software design; 2) A hardware fault compromises the control flow of the tests. | No hazards have been identified, since the sole inversion on the order of the tests does not compromise safety. | Negligible due to the lack of a hazard. | No needed action due to the lack of a hazard. | No additional remarks.
32 |  |  |  | Keep_Power_Readback test (for Fuse_Result) | The tests are performed in an inverted order. | The tests are performed in an order that differs from the specified one. Nevertheless, both tests are still periodically performed. | 1) Improper software design; 2) A hardware fault compromises the control flow of the tests. | No hazards have been identified, since the sole inversion on the order of the tests does not compromise safety. | Negligible due to the lack of a hazard. | No needed action due to the lack of a hazard. | No additional remarks.
33 |  |  | Early | - | Please refer to the following table lines: - Keyword 'before' and compared element 'setting up test preconditions'; - Keyword 'before' and compared element 'eeading Fuse_Result and Keep_Power_Readback tests' result signals'. | Please refer to the following table lines: - Keyword 'before' and compared element 'setting up test preconditions'; - Keyword 'before' and compared element 'eeading Fuse_Result and Keep_Power_Readback tests' result signals'. | Please refer to the following table lines: - Keyword 'before' and compared element 'setting up test preconditions'; - Keyword 'before' and compared element 'eeading Fuse_Result and Keep_Power_Readback tests' result signals'. | Please refer to the following table lines: - Keyword 'before' and compared element 'setting up test preconditions'; - Keyword 'before' and compared element 'eeading Fuse_Result and Keep_Power_Readback tests' result signals'. | Please refer to the following table lines: - Keyword 'before' and compared element 'setting up test preconditions'; - Keyword 'before' and compared element 'eeading Fuse_Result and Keep_Power_Readback tests' result signals'. | Please refer to the following table lines: - Keyword 'before' and compared element 'setting up test preconditions'; - Keyword 'before' and compared element 'eeading Fuse_Result and Keep_Power_Readback tests' result signals'. | No additional remarks.
34 |  |  | Late | - | The clustering process is performed with missing or outdated data. | A fault of the safety fuse and/or the safety relay remains undetected despite the tests until the next processing cycle. | 1) Improper software design; 2) A hardware fault compromises the control flow of reading test results (inputs for the clustering method) and/or adding them to the dataset used by the clustering process. | The time window in which supervised system can produce unsafe outputs increases. This can lead to potentially unsafe scenarios within the scope of the system operating context. | Same of SR1.1 to SR1.3. | 1) For each applicable test (i.e., safety fuse and safety relay), ensure that the following control flow is specified, implemented, verified, validated, and deployed: (a) setting up the preconditions to test the corresponding component on one of its states (active or inactive), (b) read the diagnostic signal corresponding to "a", (c) setting up the preconditions to test the state complementery to that of "a", (d) read the diagnostic signal corresponding to "c", (e) restore regular operational state if necessary, (f) update clustering input database with data read on "b" and "d", (g) perform clustering, (h) update clustering performance metrics, (i) assess metrics to check the detection of a potential fault, and (j) trigger the needed mitigation actions if necessary; 2) Use defensive programming techniques. | No additional remarks.
35 |  | Partitional Unsupervised Learning Algorithm with Hard Partitions | No/Not | - | No hard partitioning clustering is performed. | If hard partitioning clustering is the only means to detect faults on the supervised system, faults might not be detected nor mitigated accordingly; otherwise, other approaches could be used. | 1) Hard partitioning clustering has not been deployed; 2) A hardware fault or a software error prevent the hard partitioning clustering from being performed. | The supervised system produces unsafe outputs which can, thus, lead to potentially unsafe scenarios within the scope of the system operating context. | Same of SR1.1 to SR1.3. | 1) Ensure that the clustering method has been properly specified, implemented, verified, validated, and deployed; 2) Use defensive programming techniques. | No additional remarks.
36 |  |  | More | Frequency | Hard partitioning clustering is performed more frequently. | The safety fuse and the safety relay of the supervised system are exposed to shortened lifespan due to an increase on their tests. | 1) Improper software design; 2) Increased clock frequency due to an oscillator fault. | No hazards have been identified. An increase in test frequency allows the detection of potential issues caused by the reduced lifespan. | Negligible due to the lack of a hazard. | No needed action due to the lack of a hazard. | No additional remarks.
37 |  |  |  | Fuse_Result and Keep_Power_Readback Tests' Result Signals | Hard partitioning clustering is performed with more input data. | If the percentage of data indicating that the system is healthy is higher than expected, a fuse fault might not be detected. No issues related to the safety relay are expected. | Old records are not removed from the dataset used by the clustering algorithm due to a hardware fault or a software error | The supervised system produces unsafe outputs which can, thus, lead to potentially unsafe scenarios within the scope of the system operating context. | Same of SR1.1 to SR1.3. | 1) Ensure that dataset manipulation prior to clustering has been properly specified implemented, verified, validated, and deployed; 2) Use defensive programming techniques. | No additional remarks.
38 |  |  |  | Number of Clusters | Hard partitioning clustering is performed with more clusters. | The supervisor might detect an issue of the supervised system even in case such a problem does not exist. | 1) Improper software design; 2) A hardware fault corrupts the number of clusters employed by the clustering algorithm. | No hazards have been identified, since the scenario leans towards a safe behavior even when it is not necessary. | Negligible due to the lack of a hazard. | No needed action due to the lack of a hazard. | Since tests have been envisioned to take into account only two clusters, at least one of the cluster will have less test results than the other ones, hence triggering mitigation action.
39 |  |  |  | Performance Metrics | Hard partitioning clustering leads to higher performance metrics. | The supervisor might fail in detecting an issue of the supervised system. | 1) Improper software design; 2) A hardware fault corrupts performance metrics data; 3) A hardware fault corrupts the thresholds for detecting faults through performance metrics . | The supervised system produces unsafe outputs which can, thus, lead to potentially unsafe scenarios within the scope of the system operating context. | Same of SR1.1 to SR1.3. | 1) Ensure that clustering performance metrics calculation has been properly specified implemented, verified, validated, and deployed; 2) Ensure that the thresholds for detecting faults with the clustering process have been properly specified, implemented, verified, validated, and deployed; 3) Use defensive programming techniques. | No additional remarks.
40 |  |  | Less | Frequency | Hard partitioning clustering is performed less frequently. | The exposure to potential faults on both the safety fuse and the safety relay is increased. | 1) Improper software design; 2) Decreased clock frequency due to an oscillator fault. | The time window in which supervised system can produce unsafe outputs increases. This can lead to potentially unsafe scenarios within the scope of the system operating context. | Same of SR1.1 to SR1.3. | Ensure means to detect frequency drifts of the supervisor's processing unit. | No additional remarks.
41 |  |  |  | Fuse_Result and Keep_Power_Readback Tests' Result Signals | Hard partitioning clustering is performed with less input data. | If the percentage of data indicating that the system is healthy is lower than expected, a fuse fault be detected even when the fuse is not unhealthy enough to trigger such a detection. No issues related to the safety relay are expected. | More old records than necessary are removed from the dataset used by the clustering algorithm due to a hardware fault or a software error | No hazards have been identified, since the scenario leans towards a safe behavior even when it is not necessary. | Negligible due to the lack of a hazard. | No needed action due to the lack of a hazard. | No additional remarks.
42 |  |  |  | Number of Clusters | Hard partitioning clustering is performed with less clusters. | The supervisor might detect faults of both the safety fuse and the safety relay when they do not exist. | 1) Improper software design; 2) A hardware fault corrupts the number of clusters employed by the clustering algorithm. | No hazards have been identified, since the scenario leans towards a safe behavior even when it is not necessary. | Negligible due to the lack of a hazard. | No needed action due to the lack of a hazard. | Since tests have been envisioned to take into account only two clusters, the merging of test scenario results into a single cluster will lead to a significant decrease on performance metrics.
43 |  |  |  | Performance Metrics | Hard partitioning clustering leads to lower performance metrics. | A fuse fault be detected even when the safety fuse or the safety relay are not unhealthy enough to trigger such a detection. | 1) Improper software design; 2) A hardware fault corrupts performance metrics data; 3) A hardware fault corrupts the thresholds for detecting faults through performance metrics . | No hazards have been identified, since the scenario leans towards a safe behavior even when it is not necessary. | Negligible due to the lack of a hazard. | No needed action due to the lack of a hazard. | No additional remarks.
44 |  |  | As well as | Another Clustering Approach | Different clustering algorithms might yield different results on diagnosing potential faults in the safety fuse and the safety relay of the supervised system. | In a worst-case scenario, a potential fault affecting at least one of the tested elements (safety relay and safety fuse) might not be properly dealt with due to the conflicting responses of the different clustering algorithms. | 1) Improper software design only (e.g., leaving an unused clustering algorithm within the binary code of the supervisor's software and leaving it within the software control flow); 2) Improper software design along with a hardware fault (e.g., leaving an unused clustering algorithm within the binary code of the supervisor's software, but outside the software control flow, along with a hardware fault that redirects the control flow to that program area). | The supervised system is susceptible to producing unsafe outputs which can, thus, lead to potentially unsafe scenarios within the scope of the system operating context. | Same of SR1.1 to SR1.3. | 1) Ensure that the only the clustering approaches that were deemed appropriate for the end application are left on the source and binary codes; 2) If more than a clustering algorithm is deemed necessary, implement a conflict resolution strategy to adjudicate diverging responses (e.g., majority voting) and ensure that its safe behavior has been properly specified, implemented, verified, validated, and deployed; 3) Use defensive programming techniques. | No additional remarks.
45 |  |  | Part of | The Clustering Algorithm itself | The clustering process is only partially performed. | In a worst-case scenario, a potential fault affecting at least one of the tested elements (safety relay and safety fuse) might not be detected mitigated. | 1) Improper software design; 2) A hardware fault compromises the control flow of the clustering process. | The supervised system is susceptible to producing unsafe outputs which can, thus, lead to potentially unsafe scenarios within the scope of the system operating context. | Same of SR1.1 to SR1.3. | 1) Ensure that the clustering method has been properly specified, implemented, verified, validated, and deployed; 2) Use defensive programming techniques. | No additional remarks.
46 |  |  |  | Setting up Test Preconditions | The test results, read as inputs of the clustering process, can be corrupted. | In a worst-case scenario, a potential fault affecting at least one of the tested elements (safety relay and safety fuse) might not be detected mitigated. | 1) Improper software design; 2) A hardware fault compromises the control flow of the setting up of test preconditions. | The supervised system is susceptible to producing unsafe outputs which can, thus, lead to potentially unsafe scenarios within the scope of the system operating context. | Same of SR1.1 to SR1.3. | 1) Ensure that the processes that are needed to set up the tests of both the safety fuse and the safety relay are properly specified, implemented, verified, validated, and deployed; 2) Use defensive programming techniques. | No additional remarks.
47 |  |  |  | Reading Fuse_Result and Keep_Power_Readback Tests' Result Signals | The clustering process is performed with missing or outdated data. | In a worst-case scenario, a potential fault affecting at least one of the tested elements (safety relay and safety fuse) might not be detected mitigated. | 1) Improper software design; 2) A hardware fault compromises the control flow of reading test results (inputs for the clustering method) and/or adding them to the dataset used by the clustering process. | The supervised system is susceptible to producing unsafe outputs which can, thus, lead to potentially unsafe scenarios within the scope of the system operating context. | Same of SR1.1 to SR1.3. | 1) Ensure that the processes that are needed to read test results and add them to the clustering datasets are properly specified, implemented, verified, validated, and deployed; 2) Use defensive programming techniques. | No additional remarks.
48 |  |  |  | Performance Metrics | Performance metrics are only partially calculated. | In a worst-case scenario, a potential fault affecting at least one of the tested elements (safety relay and safety fuse) might not be detected mitigated. | 1) Improper software design; 2) A hardware fault compromises the control flow of the performance metrics calculation. | The supervised system is susceptible to producing unsafe outputs which can, thus, lead to potentially unsafe scenarios within the scope of the system operating context. | Same of SR1.1 to SR1.3. | 1) Ensure that clustering performance metrics calculation has been properly specified implemented, verified, validated, and deployed; 2) Use defensive programming techniques. | No additional remarks.
49 |  |  | Reverse | Fuse_Result and Keep_Power_Readback Tests order | The tests are performed in an inverted order. | The tests are performed in an order that differs from the specified one. Nevertheless, both tests are still periodically performed. | 1) Improper software design; 2) A hardware fault compromises the control flow of the tests. | No hazards have been identified, since the sole inversion on the order of the tests does not compromise safety. | Negligible due to the lack of a hazard. | No needed action due to the lack of a hazard. | No additional remarks.
50 |  |  |  | Fuse_Result and Keep_Power_Readback Tests Preconditions | Two possible scenarios: 1) The preconditions for each test case within the same test are inverted, but the test preconditions of both tests are not mixed up. 2) The preconditions of one test are performed instead of those of the complementary test (e.g., the preconditions for testing the safety fuse are set up when performing the safety relay fuse and vice-versa). | Scenario 1: The test cases of each test category are performed in an inverted way. Since there are only two test cases in each test, both with expected complementary results, no safety concerns would be expected if the clustering process is performed with the same data, but on a different order. Scenario 2: The test cases are not performed as desired, potentially affecting the detection of faults. In a worst-case scenario, it is deemed that faults might be masked and remain undetected. | For both scenarios: 1) Improper software design; 2) A hardware fault compromises the control flow of the tests. | Worst case (scenario 2): The supervised system is susceptible to producing unsafe outputs which can, thus, lead to potentially unsafe scenarios within the scope of the system operating context. | Same of SR1.1 to SR1.3. | 1) Ensure that the processes that are needed to set up the tests of both the safety fuse and the safety relay are properly specified, implemented, verified, validated, and deployed; 2) Use defensive programming techniques; 3) Ensure that, for each test, only two test cases are taken into account (one for each binary state of the corresponding test control signal). | No additional remarks.
51 |  |  |  | Fuse_Result and Keep_Power_Readback Tests' Result Signals | The signals that are used by the safety fuse clustering fault detection algorithm are used within the safety relay clustering fault detection algorithm and vice-versa. | The test cases are not performed as desired, potentially affecting the detection of faults. In a worst-case scenario, it is deemed that faults might be masked and remain undetected. | For both scenarios: 1) Improper software design; 2) A hardware fault compromises the control flow of the tests. | The supervised system is susceptible to producing unsafe outputs which can, thus, lead to potentially unsafe scenarios within the scope of the system operating context. | Same of SR1.1 to SR1.3. | 1) Ensure that the processes that are needed to read test results and add them to the clustering datasets are properly specified, implemented, verified, validated, and deployed; 2) Use defensive programming techniques. | No additional remarks.
52 |  |  |  | The Clustering Algorithm itself | The clustering algorithm is performed from its end to its beginning. | In a worst-case scenario, it is deemed that faults might be masked and remain undetected. | For both scenarios: 1) Improper software design; 2) A hardware fault compromises the control flow of the tests. | The supervised system is susceptible to producing unsafe outputs which can, thus, lead to potentially unsafe scenarios within the scope of the system operating context. | Same of SR1.1 to SR1.3. | 1) Ensure that the clustering method has been properly specified, implemented, verified, validated, and deployed; 2) Use defensive programming techniques. | No additional remarks.
53 |  |  | Other than | Another Clustering Approach | A different clustering algorithm, not based on hard partitioning clustering, is performed. | Two potential consequences: 1) If the fault only affects the clustering method itself, and not the underlying performance metrics, these might not be suitable for the different clustering approach to detect faults. 2) If performance metrics are also changed, the fault detection system will fully operate according to the different approach, other than the hard partitioning one. | For both consequences: 1) Improper software design only (e.g., leaving an unused clustering algorithm within the binary code of the supervisor's software and leaving it within the software control flow); 2) Improper software design along with a hardware fault (e.g., leaving an unused clustering algorithm within the binary code of the supervisor's software, but outside the software control flow, along with a hardware fault that redirects the control flow to that program area). | Worst case: The supervised system is susceptible to producing unsafe outputs which can, thus, lead to potentially unsafe scenarios within the scope of the system operating context. | Same of SR1.1 to SR1.3. | 1) Ensure that only the clustering approaches that were deemed appropriate for the end application are left on the source and binary codes; 2) If more than a clustering algorithm is deemed necessary, ensure that only the applicable performance metrics can be used by them; 3) Use defensive programming techniques (e.g., mechanisms to detect the inadequacy of performance metrics to a specific type of algorihm, in case they are triggered by a hardware fault). | No additional remarks.
54 |  |  |  | Setting up Test Preconditions | Incorrect preconditions for performing the needed tests for the safety fuse and/or the safety relay are defined. | Two possible consequences: Scenario 1: A falsely positive fault of the safety fuse and/or the safety relay is detected despite the components being healthy. Scenario 2: A fault of the safety fuse and/or the safety relay remains undetected despite the tests. | For both scenarios: 1) Improper software design; 2) A hardware fault compromises the setting up of test preconditions. | Worst case (scenario 2): The supervised system is susceptible to producing unsafe outputs which can, thus, lead to potentially unsafe scenarios within the scope of the system operating context. | Same of SR1.1 to SR1.3. | 1) Ensure that the processes that are needed to set up the tests of both the safety fuse and the safety relay are properly specified, implemented, verified, validated, and deployed; 2) Use defensive programming techniques. | No additional remarks.
55 |  |  |  | Reading Fuse_Result and Keep_Power_Readback Tests' Result Signals | The inputs received to perform the fault detection of the safety fuse and/or the safety relay are corrupted. | Two possible consequences: Scenario 1: A falsely positive fault of the safety fuse and/or the safety relay is detected despite the components being healthy. Scenario 2: A fault of the safety fuse and/or the safety relay remains undetected despite the tests. | For both scenarios: 1) Improper software design; 2) A hardware fault compromises the reading of Fuse_Result and Keep_Power_Readback. | Worst case (Scenario 2): The supervised system is susceptible to producing unsafe outputs which can, thus, lead to potentially unsafe scenarios within the scope of the system operating context. | Same of SR1.1 to SR1.3. | 1) Ensure that the processes that are needed to read test results and add them to the clustering datasets are properly specified, implemented, verified, validated, and deployed; 2) Use defensive programming techniques. | No additional remarks.
56 |  |  |  | Frequency | Please refer to the table lines involving the keywords 'more' and 'less' and the compared element 'frequency' of the same clustering approach. | Please refer to the table lines involving the keywords 'more' and 'less' and the compared element 'frequency' of the same clustering approach. | Please refer to the table lines involving the keywords 'more' and 'less' and the compared element 'frequency' of the same clustering approach. | Please refer to the table lines involving the keywords 'more' and 'less' and the compared element 'frequency' of the same clustering approach. | Please refer to the table lines involving the keywords 'more' and 'less' and the compared element 'frequency' of the same clustering approach. | Please refer to the table lines involving the keywords 'more' and 'less' and the compared element 'frequency' of the same clustering approach. | No additional remarks.
57 |  |  |  | Number of Clusters | Please refer to the table lines involving the keywords 'more' and 'less' and the compared element 'number of clusters' of the same clustering approach. | Please refer to the table lines involving the keywords 'more' and 'less' and the compared element 'number of clusters' of the same clustering approach. | Please refer to the table lines involving the keywords 'more' and 'less' and the compared element 'number of clusters' of the same clustering approach. | Please refer to the table lines involving the keywords 'more' and 'less' and the compared element 'number of clusters' of the same clustering approach. | Please refer to the table lines involving the keywords 'more' and 'less' and the compared element 'number of clusters' of the same clustering approach. | Please refer to the table lines involving the keywords 'more' and 'less' and the compared element 'number of clusters' of the same clustering approach. | No additional remarks.
58 |  |  |  | Performance Metrics | Different performance metrics, potentially not applicable to hard partitioning clustering, are employed and calculated. | The performance metrics might not be suitable for the different clustering approach to detect faults, thus masking their detection and mitigation. | 1) Improper software design only (e.g., leaving unused performance metrics functions within the binary code of the supervisor's software and leaving it within the software control flow); 2) Improper software design along with a hardware fault (e.g., leaving unused performance metrics functions within the binary code of the supervisor's software, but outside the software control flow, along with a hardware fault that redirects the control flow to that program area). | Worst case: The supervised system is susceptible to producing unsafe outputs which can, thus, lead to potentially unsafe scenarios within the scope of the system operating context. | Same of SR1.1 to SR1.3. | 1) Ensure that only performance metrics applicable by the clustering approaches used in the project are left on the source and binary codes; 2) Ensure that, if hard partitioning clustering is used, the following three performance metrics are taken into account: (i.) the balancing of points per cluster, (ii.) the silhouette per cluster, and (iii.) the overall silhouette for both clusters. The three performance metrics, and only they, shall be ensured as properly specified, implemented, verified, validated, and deployed; 3) If more than a clustering algorithm is deemed necessary, ensure that only the applicable performance metrics can be used by them; 4) Use defensive programming techniques (e.g., mechanisms to detect the inadequacy of performance metrics to a specific type of algorihm, in case they are triggered by a hardware fault). | No additional remarks.
59 |  |  | Before | Setting up Test Preconditions | The hard partitioning clustering is performed with outputs that differ from the conditions that should have been enforced prior to its running. | Two possible consequences: Scenario 1: A falsely positive fault of the safety fuse and/or the safety relay is detected despite the components being healthy. Scenario 2: A fault of the safety fuse and/or the safety relay remains undetected despite the tests. | For both scenarios: 1) Improper software design; 2) A hardware fault compromises the setting up of test preconditions. | Worst case (scenario 2): The supervised system is susceptible to producing unsafe outputs which can, thus, lead to potentially unsafe scenarios within the scope of the system operating context. | Same of SR1.1 to SR1.3. | 1) Ensure that the processes that are needed to set up the tests of both the safety fuse and the safety relay are properly specified, implemented, verified, validated, and deployed; 2) For each applicable test (i.e., safety fuse and safety relay), ensure that the following control flow is specified, implemented, verified, validated, and deployed: (a) setting up the preconditions to test the corresponding component on one of its states (active or inactive), (b) read the diagnostic signal corresponding to "a", (c) setting up the preconditions to test the state complementery to that of "a", (d) read the diagnostic signal corresponding to "c", (e) restore regular operational state if necessary, (f) update clustering input database with data read on "b" and "d", (g) perform clustering, (h) update clustering performance metrics, (i) assess metrics to check the detection of a potential fault, and (j) trigger the needed mitigation actions if necessary; 3) Use defensive programming techniques. | No additional remarks.
60 |  |  |  | Reading Fuse_Result and Keep_Power_Readback Tests' Result Signals | The clustering approach will be performed with data from the previous iteration. | A fault of the safety fuse and/or the safety relay remains undetected despite the tests until the next processing cycle. | 1) Improper software design; 2) A hardware fault compromises the control flow of reading test results (inputs for the clustering method) and/or adding them to the dataset used by the clustering process. | The time window in which supervised system can produce unsafe outputs increases. This can lead to potentially unsafe scenarios within the scope of the system operating context. | Same of SR1.1 to SR1.3. | 1) For each applicable test (i.e., safety fuse and safety relay), ensure that the following control flow is specified, implemented, verified, validated, and deployed: (a) setting up the preconditions to test the corresponding component on one of its states (active or inactive), (b) read the diagnostic signal corresponding to "a", (c) setting up the preconditions to test the state complementery to that of "a", (d) read the diagnostic signal corresponding to "c", (e) restore regular operational state if necessary, (f) update clustering input database with data read on "b" and "d", (g) perform clustering, (h) update clustering performance metrics, (i) assess metrics to check the detection of a potential fault, and (j) trigger the needed mitigation actions if necessary; 2) Use defensive programming techniques. | No additional remarks.
61 |  |  |  | Fuse_Result test (for Keep_Power_Readback) | The tests are performed in an inverted order. | The tests are performed in an order that differs from the specified one. Nevertheless, both tests are still periodically performed. | 1) Improper software design; 2) A hardware fault compromises the control flow of the tests. | No hazards have been identified, since the sole inversion on the order of the tests does not compromise safety. | Negligible due to the lack of a hazard. | No needed action due to the lack of a hazard. | No additional remarks.
62 |  |  |  | Keep_Power_Readback test (for Fuse_Result) | The tests are performed in an inverted order. | The tests are performed in an order that differs from the specified one. Nevertheless, both tests are still periodically performed. | 1) Improper software design; 2) A hardware fault compromises the control flow of the tests. | No hazards have been identified, since the sole inversion on the order of the tests does not compromise safety. | Negligible due to the lack of a hazard. | No needed action due to the lack of a hazard. | No additional remarks.
63 |  |  | After | Setting up Test Preconditions | No deviation from the regular behavior. | Normal operation. | Normal operation. | No hazards have been identified because this scenario corresponds to normal operation. | Negligible due to the lack of a hazard. | No needed action due to the lack of a hazard. | No additional remarks.
64 |  |  |  | Reading Fuse_Result and Keep_Power_Readback Tests' Result Signals | No deviation from the regular behavior. | Normal operation. | Normal operation. | No hazards have been identified because this scenario corresponds to normal operation. | Negligible due to the lack of a hazard. | No needed action due to the lack of a hazard. | No additional remarks.
65 |  |  |  | Fuse_Result test (for Keep_Power_Readback) | The tests are performed in an inverted order. | The tests are performed in an order that differs from the specified one. Nevertheless, both tests are still periodically performed. | 1) Improper software design; 2) A hardware fault compromises the control flow of the tests. | No hazards have been identified, since the sole inversion on the order of the tests does not compromise safety. | Negligible due to the lack of a hazard. | No needed action due to the lack of a hazard. | No additional remarks.
66 |  |  |  | Keep_Power_Readback test (for Fuse_Result) | The tests are performed in an inverted order. | The tests are performed in an order that differs from the specified one. Nevertheless, both tests are still periodically performed. | 1) Improper software design; 2) A hardware fault compromises the control flow of the tests. | No hazards have been identified, since the sole inversion on the order of the tests does not compromise safety. | Negligible due to the lack of a hazard. | No needed action due to the lack of a hazard. | No additional remarks.
67 |  |  | Early | - | Please refer to the following table lines: - Keyword 'before' and compared element 'setting up test preconditions'; - Keyword 'before' and compared element 'eeading Fuse_Result and Keep_Power_Readback tests' result signals'. | Please refer to the following table lines: - Keyword 'before' and compared element 'setting up test preconditions'; - Keyword 'before' and compared element 'eeading Fuse_Result and Keep_Power_Readback tests' result signals'. | Please refer to the following table lines: - Keyword 'before' and compared element 'setting up test preconditions'; - Keyword 'before' and compared element 'eeading Fuse_Result and Keep_Power_Readback tests' result signals'. | Please refer to the following table lines: - Keyword 'before' and compared element 'setting up test preconditions'; - Keyword 'before' and compared element 'eeading Fuse_Result and Keep_Power_Readback tests' result signals'. | Please refer to the following table lines: - Keyword 'before' and compared element 'setting up test preconditions'; - Keyword 'before' and compared element 'eeading Fuse_Result and Keep_Power_Readback tests' result signals'. | Please refer to the following table lines: - Keyword 'before' and compared element 'setting up test preconditions'; - Keyword 'before' and compared element 'eeading Fuse_Result and Keep_Power_Readback tests' result signals'. | No additional remarks.
68 |  |  | Late | - | The clustering process is performed with missing or outdated data. | A fault of the safety fuse and/or the safety relay remains undetected despite the tests until the next processing cycle. | 1) Improper software design; 2) A hardware fault compromises the control flow of reading test results (inputs for the clustering method) and/or adding them to the dataset used by the clustering process. | The time window in which supervised system can produce unsafe outputs increases. This can lead to potentially unsafe scenarios within the scope of the system operating context. | Same of SR1.1 to SR1.3. | 1) For each applicable test (i.e., safety fuse and safety relay), ensure that the following control flow is specified, implemented, verified, validated, and deployed: (a) setting up the preconditions to test the corresponding component on one of its states (active or inactive), (b) read the diagnostic signal corresponding to "a", (c) setting up the preconditions to test the state complementery to that of "a", (d) read the diagnostic signal corresponding to "c", (e) restore regular operational state if necessary, (f) update clustering input database with data read on "b" and "d", (g) perform clustering, (h) update clustering performance metrics, (i) assess metrics to check the detection of a potential fault, and (j) trigger the needed mitigation actions if necessary; 2) Use defensive programming techniques. | No additional remarks.
69 |  | Partitional Unsupervised Learning Algorithm with Soft Partitions | No/Not | - | No soft partitioning clustering is performed. | If soft partitioning clustering is the only means to detect faults on the supervised system, faults might not be detected nor mitigated accordingly; otherwise, other approaches could be used. | 1) Soft partitioning clustering has not been deployed; 2) A hardware fault or a software error prevent the soft partitioning clustering from being performed. | The supervised system produces unsafe outputs which can, thus, lead to potentially unsafe scenarios within the scope of the system operating context. | Same of SR1.1 to SR1.3. | 1) Ensure that the clustering method has been properly specified, implemented, verified, validated, and deployed; 2) Use defensive programming techniques. | No additional remarks.
70 |  |  | More | Frequency | Soft partitioning clustering is performed more frequently. | The safety fuse and the safety relay of the supervised system are exposed to shortened lifespan due to an increase on their tests. | 1) Improper software design; 2) Increased clock frequency due to an oscillator fault. | No hazards have been identified. An increase in test frequency allows the detection of potential issues caused by the reduced lifespan. | Negligible due to the lack of a hazard. | No needed action due to the lack of a hazard. | No additional remarks.
71 |  |  |  | Fuse_Result and Keep_Power_Readback Tests' Result Signals | Soft partitioning clustering is performed with more input data. | If the percentage of data indicating that the system is healthy is higher than expected, a fuse fault might not be detected. No issues related to the safety relay are expected. | Old records are not removed from the dataset used by the clustering algorithm due to a hardware fault or a software error | The supervised system produces unsafe outputs which can, thus, lead to potentially unsafe scenarios within the scope of the system operating context. | Same of SR1.1 to SR1.3. | 1) Ensure that dataset manipulation prior to clustering has been properly specified implemented, verified, validated, and deployed; 2) Use defensive programming techniques. | No additional remarks.
72 |  |  |  | Number of Clusters | Soft partitioning clustering is performed with more clusters. | Since each point of a dataset can fully belong to more than a cluster, the supervisor might fail in detecting an issue of the supervised system. | 1) Improper software design; 2) A hardware fault corrupts the number of clusters employed by the clustering algorithm. | The supervised system produces unsafe outputs which can, thus, lead to potentially unsafe scenarios within the scope of the system operating context. | Same of SR1.1 to SR1.3. | 1) Ensure that, if soft partitioning clustering is used, the following four performance metrics are taken into account: (i.) the balancing of points per cluster, (ii.) the silhouette per cluster, (iii.) the overall silhouette for both clusters, and (iv.) the number of points within more than a single cluster. The four performance metrics, and only they, shall be ensured as properly specified, implemented, verified, validated, and deployed; 2) Ensure that the thresholds for detecting faults with the clustering process have been properly specified, implemented, verified, validated, and deployed; 3) Use defensive programming techniques. | No additional remarks.
73 |  |  |  | Performance Metrics | Soft partitioning clustering leads to higher performance metrics. | The supervisor might fail in detecting an issue of the supervised system. | 1) Improper software design; 2) A hardware fault corrupts performance metrics data; 3) A hardware fault corrupts the thresholds for detecting faults through performance metrics . | The supervised system produces unsafe outputs which can, thus, lead to potentially unsafe scenarios within the scope of the system operating context. | Same of SR1.1 to SR1.3. | 1) Ensure that clustering performance metrics calculation has been properly specified implemented, verified, validated, and deployed; 2) Ensure that the thresholds for detecting faults with the clustering process have been properly specified, implemented, verified, validated, and deployed; 3) Use defensive programming techniques. | No additional remarks.
74 |  |  | Less | Frequency | Soft partitioning clustering is performed less frequently. | The exposure to potential faults on both the safety fuse and the safety relay is increased. | 1) Improper software design; 2) Decreased clock frequency due to an oscillator fault. | The time window in which supervised system can produce unsafe outputs increases. This can lead to potentially unsafe scenarios within the scope of the system operating context. | Same of SR1.1 to SR1.3. | Ensure means to detect frequency drifts of the supervisor's processing unit. | No additional remarks.
75 |  |  |  | Fuse_Result and Keep_Power_Readback Tests' Result Signals | Soft partitioning clustering is performed with less input data. | If the percentage of data indicating that the system is healthy is lower than expected, a fuse fault be detected even when the fuse is not unhealthy enough to trigger such a detection. No issues related to the safety relay are expected. | More old records than necessary are removed from the dataset used by the clustering algorithm due to a hardware fault or a software error | No hazards have been identified, since the scenario leans towards a safe behavior even when it is not necessary. | Negligible due to the lack of a hazard. | No needed action due to the lack of a hazard. | No additional remarks.
76 |  |  |  | Number of Clusters | Soft partitioning clustering is performed with less clusters. | Since each point of a dataset can fully belong to more than a cluster, the supervisor might fail in detecting an issue of the supervised system. | 1) Improper software design; 2) A hardware fault corrupts the number of clusters employed by the clustering algorithm. | The supervised system produces unsafe outputs which can, thus, lead to potentially unsafe scenarios within the scope of the system operating context. | Same of SR1.1 to SR1.3. | 1) Ensure that, if soft partitioning clustering is used, the following four performance metrics are taken into account: (i.) the balancing of points per cluster, (ii.) the silhouette per cluster, (iii.) the overall silhouette for both clusters, and (iv.) the number of points within more than a single cluster. The four performance metrics, and only they, shall be ensured as properly specified, implemented, verified, validated, and deployed; 2) Ensure that the thresholds for detecting faults with the clustering process have been properly specified, implemented, verified, validated, and deployed; 3) Use defensive programming techniques. | No additional remarks.
77 |  |  |  | Performance Metrics | Soft partitioning clustering leads to lower performance metrics. | A fuse fault be detected even when the safety fuse or the safety relay are not unhealthy enough to trigger such a detection. | 1) Improper software design; 2) A hardware fault corrupts performance metrics data; 3) A hardware fault corrupts the thresholds for detecting faults through performance metrics . | No hazards have been identified, since the scenario leans towards a safe behavior even when it is not necessary. | Negligible due to the lack of a hazard. | No needed action due to the lack of a hazard. | No additional remarks.
78 |  |  | As well as | Another Clustering Approach | Different clustering algorithms might yield different results on diagnosing potential faults in the safety fuse and the safety relay of the supervised system. | In a worst-case scenario, a potential fault affecting at least one of the tested elements (safety relay and safety fuse) might not be properly dealt with due to the conflicting responses of the different clustering algorithms. | 1) Improper software design only (e.g., leaving an unused clustering algorithm within the binary code of the supervisor's software and leaving it within the software control flow); 2) Improper software design along with a hardware fault (e.g., leaving an unused clustering algorithm within the binary code of the supervisor's software, but outside the software control flow, along with a hardware fault that redirects the control flow to that program area). | The supervised system is susceptible to producing unsafe outputs which can, thus, lead to potentially unsafe scenarios within the scope of the system operating context. | Same of SR1.1 to SR1.3. | 1) Ensure that the only the clustering approaches that were deemed appropriate for the end application are left on the source and binary codes; 2) If more than a clustering algorithm is deemed necessary, implement a conflict resolution strategy to adjudicate diverging responses (e.g., majority voting) and ensure that its safe behavior has been properly specified, implemented, verified, validated, and deployed; 3) Use defensive programming techniques. | No additional remarks.
79 |  |  | Part of | The Clustering Algorithm itself | The clustering process is only partially performed. | In a worst-case scenario, a potential fault affecting at least one of the tested elements (safety relay and safety fuse) might not be detected mitigated. | 1) Improper software design; 2) A hardware fault compromises the control flow of the clustering process. | The supervised system is susceptible to producing unsafe outputs which can, thus, lead to potentially unsafe scenarios within the scope of the system operating context. | Same of SR1.1 to SR1.3. | 1) Ensure that the clustering method has been properly specified, implemented, verified, validated, and deployed; 2) Use defensive programming techniques. | No additional remarks.
80 |  |  |  | Setting up Test Preconditions | The test results, read as inputs of the clustering process, can be corrupted. | In a worst-case scenario, a potential fault affecting at least one of the tested elements (safety relay and safety fuse) might not be detected mitigated. | 1) Improper software design; 2) A hardware fault compromises the control flow of the setting up of test preconditions. | The supervised system is susceptible to producing unsafe outputs which can, thus, lead to potentially unsafe scenarios within the scope of the system operating context. | Same of SR1.1 to SR1.3. | 1) Ensure that the processes that are needed to set up the tests of both the safety fuse and the safety relay are properly specified, implemented, verified, validated, and deployed; 2) Use defensive programming techniques. | No additional remarks.
81 |  |  |  | Reading Fuse_Result and Keep_Power_Readback Tests' Result Signals | The clustering process is performed with missing or outdated data. | In a worst-case scenario, a potential fault affecting at least one of the tested elements (safety relay and safety fuse) might not be detected mitigated. | 1) Improper software design; 2) A hardware fault compromises the control flow of reading test results (inputs for the clustering method) and/or adding them to the dataset used by the clustering process. | The supervised system is susceptible to producing unsafe outputs which can, thus, lead to potentially unsafe scenarios within the scope of the system operating context. | Same of SR1.1 to SR1.3. | 1) Ensure that the processes that are needed to read test results and add them to the clustering datasets are properly specified, implemented, verified, validated, and deployed; 2) Use defensive programming techniques. | No additional remarks.
82 |  |  |  | Performance Metrics | Performance metrics are only partially calculated. | In a worst-case scenario, a potential fault affecting at least one of the tested elements (safety relay and safety fuse) might not be detected mitigated. | 1) Improper software design; 2) A hardware fault compromises the control flow of the performance metrics calculation. | The supervised system is susceptible to producing unsafe outputs which can, thus, lead to potentially unsafe scenarios within the scope of the system operating context. | Same of SR1.1 to SR1.3. | 1) Ensure that clustering performance metrics calculation has been properly specified implemented, verified, validated, and deployed; 2) Use defensive programming techniques. | No additional remarks.
83 |  |  | Reverse | Fuse_Result and Keep_Power_Readback Tests order | The tests are performed in an inverted order. | The tests are performed in an order that differs from the specified one. Nevertheless, both tests are still periodically performed. | 1) Improper software design; 2) A hardware fault compromises the control flow of the tests. | No hazards have been identified, since the sole inversion on the order of the tests does not compromise safety. | Negligible due to the lack of a hazard. | No needed action due to the lack of a hazard. | No additional remarks.
84 |  |  |  | Fuse_Result and Keep_Power_Readback Tests Preconditions | Two possible scenarios: 1) The preconditions for each test case within the same test are inverted, but the test preconditions of both tests are not mixed up. 2) The preconditions of one test are performed instead of those of the complementary test (e.g., the preconditions for testing the safety fuse are set up when performing the safety relay fuse and vice-versa). | Scenario 1: The test cases of each test category are performed in an inverted way. Since there are only two test cases in each test, both with expected complementary results, no safety concerns would be expected if the clustering process is performed with the same data, but on a different order. Scenario 2: The test cases are not performed as desired, potentially affecting the detection of faults. In a worst-case scenario, it is deemed that faults might be masked and remain undetected. | For both scenarios: 1) Improper software design; 2) A hardware fault compromises the control flow of the tests. | Worst case (scenario 2): The supervised system is susceptible to producing unsafe outputs which can, thus, lead to potentially unsafe scenarios within the scope of the system operating context. | Same of SR1.1 to SR1.3. | 1) Ensure that the processes that are needed to set up the tests of both the safety fuse and the safety relay are properly specified, implemented, verified, validated, and deployed; 2) Use defensive programming techniques; 3) Ensure that, for each test, only two test cases are taken into account (one for each binary state of the corresponding test control signal). | No additional remarks.
85 |  |  |  | Fuse_Result and Keep_Power_Readback Tests' Result Signals | The signals that are used by the safety fuse clustering fault detection algorithm are used within the safety relay clustering fault detection algorithm and vice-versa. | The test cases are not performed as desired, potentially affecting the detection of faults. In a worst-case scenario, it is deemed that faults might be masked and remain undetected. | For both scenarios: 1) Improper software design; 2) A hardware fault compromises the control flow of the tests. | The supervised system is susceptible to producing unsafe outputs which can, thus, lead to potentially unsafe scenarios within the scope of the system operating context. | Same of SR1.1 to SR1.3. | 1) Ensure that the processes that are needed to read test results and add them to the clustering datasets are properly specified, implemented, verified, validated, and deployed; 2) Use defensive programming techniques. | No additional remarks.
86 |  |  |  | The Clustering Algorithm itself | The clustering algorithm is performed from its end to its beginning. | In a worst-case scenario, it is deemed that faults might be masked and remain undetected. | For both scenarios: 1) Improper software design; 2) A hardware fault compromises the control flow of the tests. | The supervised system is susceptible to producing unsafe outputs which can, thus, lead to potentially unsafe scenarios within the scope of the system operating context. | Same of SR1.1 to SR1.3. | 1) Ensure that the clustering method has been properly specified, implemented, verified, validated, and deployed; 2) Use defensive programming techniques. | No additional remarks.
87 |  |  | Other than | Another Clustering Approach | A different clustering algorithm, not based on soft partitioning clustering, is performed. | Two potential consequences: 1) If the fault only affects the clustering method itself, and not the underlying performance metrics, these might not be suitable for the different clustering approach to detect faults. 2) If performance metrics are also changed, the fault detection system will fully operate according to the different approach, other than the soft partitioning one. | For both consequences: 1) Improper software design only (e.g., leaving an unused clustering algorithm within the binary code of the supervisor's software and leaving it within the software control flow); 2) Improper software design along with a hardware fault (e.g., leaving an unused clustering algorithm within the binary code of the supervisor's software, but outside the software control flow, along with a hardware fault that redirects the control flow to that program area). | Worst case: The supervised system is susceptible to producing unsafe outputs which can, thus, lead to potentially unsafe scenarios within the scope of the system operating context. | Same of SR1.1 to SR1.3. | 1) Ensure that only the clustering approaches that were deemed appropriate for the end application are left on the source and binary codes; 2) If more than a clustering algorithm is deemed necessary, ensure that only the applicable performance metrics can be used by them; 3) Use defensive programming techniques (e.g., mechanisms to detect the inadequacy of performance metrics to a specific type of algorihm, in case they are triggered by a hardware fault). | No additional remarks.
88 |  |  |  | Setting up Test Preconditions | Incorrect preconditions for performing the needed tests for the safety fuse and/or the safety relay are defined. | Two possible consequences: Scenario 1: A falsely positive fault of the safety fuse and/or the safety relay is detected despite the components being healthy. Scenario 2: A fault of the safety fuse and/or the safety relay remains undetected despite the tests. | For both scenarios: 1) Improper software design; 2) A hardware fault compromises the setting up of test preconditions. | Worst case (scenario 2): The supervised system is susceptible to producing unsafe outputs which can, thus, lead to potentially unsafe scenarios within the scope of the system operating context. | Same of SR1.1 to SR1.3. | 1) Ensure that the processes that are needed to set up the tests of both the safety fuse and the safety relay are properly specified, implemented, verified, validated, and deployed; 2) Use defensive programming techniques. | No additional remarks.
89 |  |  |  | Reading Fuse_Result and Keep_Power_Readback Tests' Result Signals | The inputs received to perform the fault detection of the safety fuse and/or the safety relay are corrupted. | Two possible consequences: Scenario 1: A falsely positive fault of the safety fuse and/or the safety relay is detected despite the components being healthy. Scenario 2: A fault of the safety fuse and/or the safety relay remains undetected despite the tests. | For both scenarios: 1) Improper software design; 2) A hardware fault compromises the reading of Fuse_Result and Keep_Power_Readback. | Worst case (Scenario 2): The supervised system is susceptible to producing unsafe outputs which can, thus, lead to potentially unsafe scenarios within the scope of the system operating context. | Same of SR1.1 to SR1.3. | 1) Ensure that the processes that are needed to read test results and add them to the clustering datasets are properly specified, implemented, verified, validated, and deployed; 2) Use defensive programming techniques. | No additional remarks.
90 |  |  |  | Frequency | Please refer to the table lines involving the keywords 'more' and 'less' and the compared element 'frequency' of the same clustering approach. | Please refer to the table lines involving the keywords 'more' and 'less' and the compared element 'frequency' of the same clustering approach. | Please refer to the table lines involving the keywords 'more' and 'less' and the compared element 'frequency' of the same clustering approach. | Please refer to the table lines involving the keywords 'more' and 'less' and the compared element 'frequency' of the same clustering approach. | Please refer to the table lines involving the keywords 'more' and 'less' and the compared element 'frequency' of the same clustering approach. | Please refer to the table lines involving the keywords 'more' and 'less' and the compared element 'frequency' of the same clustering approach. | No additional remarks.
91 |  |  |  | Number of Clusters | Please refer to the table lines involving the keywords 'more' and 'less' and the compared element 'number of clusters' of the same clustering approach. | Please refer to the table lines involving the keywords 'more' and 'less' and the compared element 'number of clusters' of the same clustering approach. | Please refer to the table lines involving the keywords 'more' and 'less' and the compared element 'number of clusters' of the same clustering approach. | Please refer to the table lines involving the keywords 'more' and 'less' and the compared element 'number of clusters' of the same clustering approach. | Please refer to the table lines involving the keywords 'more' and 'less' and the compared element 'number of clusters' of the same clustering approach. | Please refer to the table lines involving the keywords 'more' and 'less' and the compared element 'number of clusters' of the same clustering approach. | No additional remarks.
92 |  |  |  | Performance Metrics | Different performance metrics, potentially not applicable to soft partitioning clustering, are employed and calculated. | The performance metrics might not be suitable for the different clustering approach to detect faults, thus masking their detection and mitigation. | 1) Improper software design only (e.g., leaving unused performance metrics functions within the binary code of the supervisor's software and leaving it within the software control flow); 2) Improper software design along with a hardware fault (e.g., leaving unused performance metrics functions within the binary code of the supervisor's software, but outside the software control flow, along with a hardware fault that redirects the control flow to that program area). | Worst case: The supervised system is susceptible to producing unsafe outputs which can, thus, lead to potentially unsafe scenarios within the scope of the system operating context. | Same of SR1.1 to SR1.3. | 1) Ensure that only performance metrics applicable by the clustering approaches used in the project are left on the source and binary codes; 2) Ensure that, if soft partitioning clustering is used, the following four performance metrics are taken into account: (i.) the balancing of points per cluster, (ii.) the silhouette per cluster, (iii.) the overall silhouette for both clusters, and (iv.) the number of points within more than a single cluster. The four performance metrics, and only they, shall be ensured as properly specified, implemented, verified, validated, and deployed; 3) If more than a clustering algorithm is deemed necessary, ensure that only the applicable performance metrics can be used by them; 4) Use defensive programming techniques (e.g., mechanisms to detect the inadequacy of performance metrics to a specific type of algorihm, in case they are triggered by a hardware fault). | No additional remarks.
93 |  |  | Before | Setting up Test Preconditions | The soft partitioning clustering is performed with outputs that differ from the conditions that should have been enforced prior to its running. | Two possible consequences: Scenario 1: A falsely positive fault of the safety fuse and/or the safety relay is detected despite the components being healthy. Scenario 2: A fault of the safety fuse and/or the safety relay remains undetected despite the tests. | For both scenarios: 1) Improper software design; 2) A hardware fault compromises the setting up of test preconditions. | Worst case (scenario 2): The supervised system is susceptible to producing unsafe outputs which can, thus, lead to potentially unsafe scenarios within the scope of the system operating context. | Same of SR1.1 to SR1.3. | 1) Ensure that the processes that are needed to set up the tests of both the safety fuse and the safety relay are properly specified, implemented, verified, validated, and deployed; 2) For each applicable test (i.e., safety fuse and safety relay), ensure that the following control flow is specified, implemented, verified, validated, and deployed: (a) setting up the preconditions to test the corresponding component on one of its states (active or inactive), (b) read the diagnostic signal corresponding to "a", (c) setting up the preconditions to test the state complementery to that of "a", (d) read the diagnostic signal corresponding to "c", (e) restore regular operational state if necessary, (f) update clustering input database with data read on "b" and "d", (g) perform clustering, (h) update clustering performance metrics, (i) assess metrics to check the detection of a potential fault, and (j) trigger the needed mitigation actions if necessary; 3) Use defensive programming techniques. | No additional remarks.
94 |  |  |  | Reading Fuse_Result and Keep_Power_Readback Tests' Result Signals | The clustering approach will be performed with data from the previous iteration. | A fault of the safety fuse and/or the safety relay remains undetected despite the tests until the next processing cycle. | 1) Improper software design; 2) A hardware fault compromises the control flow of reading test results (inputs for the clustering method) and/or adding them to the dataset used by the clustering process. | The time window in which supervised system can produce unsafe outputs increases. This can lead to potentially unsafe scenarios within the scope of the system operating context. | Same of SR1.1 to SR1.3. | 1) For each applicable test (i.e., safety fuse and safety relay), ensure that the following control flow is specified, implemented, verified, validated, and deployed: (a) setting up the preconditions to test the corresponding component on one of its states (active or inactive), (b) read the diagnostic signal corresponding to "a", (c) setting up the preconditions to test the state complementery to that of "a", (d) read the diagnostic signal corresponding to "c", (e) restore regular operational state if necessary, (f) update clustering input database with data read on "b" and "d", (g) perform clustering, (h) update clustering performance metrics, (i) assess metrics to check the detection of a potential fault, and (j) trigger the needed mitigation actions if necessary; 2) Use defensive programming techniques. | No additional remarks.
95 |  |  |  | Fuse_Result test (for Keep_Power_Readback) | The tests are performed in an inverted order. | The tests are performed in an order that differs from the specified one. Nevertheless, both tests are still periodically performed. | 1) Improper software design; 2) A hardware fault compromises the control flow of the tests. | No hazards have been identified, since the sole inversion on the order of the tests does not compromise safety. | Negligible due to the lack of a hazard. | No needed action due to the lack of a hazard. | No additional remarks.
96 |  |  |  | Keep_Power_Readback test (for Fuse_Result) | The tests are performed in an inverted order. | The tests are performed in an order that differs from the specified one. Nevertheless, both tests are still periodically performed. | 1) Improper software design; 2) A hardware fault compromises the control flow of the tests. | No hazards have been identified, since the sole inversion on the order of the tests does not compromise safety. | Negligible due to the lack of a hazard. | No needed action due to the lack of a hazard. | No additional remarks.
97 |  |  | After | Setting up Test Preconditions | No deviation from the regular behavior. | Normal operation. | Normal operation. | No hazards have been identified because this scenario corresponds to normal operation. | Negligible due to the lack of a hazard. | No needed action due to the lack of a hazard. | No additional remarks.
98 |  |  |  | Reading Fuse_Result and Keep_Power_Readback Tests' Result Signals | No deviation from the regular behavior. | Normal operation. | Normal operation. | No hazards have been identified because this scenario corresponds to normal operation. | Negligible due to the lack of a hazard. | No needed action due to the lack of a hazard. | No additional remarks.
99 |  |  |  | Fuse_Result test (for Keep_Power_Readback) | The tests are performed in an inverted order. | The tests are performed in an order that differs from the specified one. Nevertheless, both tests are still periodically performed. | 1) Improper software design; 2) A hardware fault compromises the control flow of the tests. | No hazards have been identified, since the sole inversion on the order of the tests does not compromise safety. | Negligible due to the lack of a hazard. | No needed action due to the lack of a hazard. | No additional remarks.
100 |  |  |  | Keep_Power_Readback test (for Fuse_Result) | The tests are performed in an inverted order. | The tests are performed in an order that differs from the specified one. Nevertheless, both tests are still periodically performed. | 1) Improper software design; 2) A hardware fault compromises the control flow of the tests. | No hazards have been identified, since the sole inversion on the order of the tests does not compromise safety. | Negligible due to the lack of a hazard. | No needed action due to the lack of a hazard. | No additional remarks.
101 |  |  | Early | - | Please refer to the following table lines: - Keyword 'before' and compared element 'setting up test preconditions'; - Keyword 'before' and compared element 'eeading Fuse_Result and Keep_Power_Readback tests' result signals'. | Please refer to the following table lines: - Keyword 'before' and compared element 'setting up test preconditions'; - Keyword 'before' and compared element 'eeading Fuse_Result and Keep_Power_Readback tests' result signals'. | Please refer to the following table lines: - Keyword 'before' and compared element 'setting up test preconditions'; - Keyword 'before' and compared element 'eeading Fuse_Result and Keep_Power_Readback tests' result signals'. | Please refer to the following table lines: - Keyword 'before' and compared element 'setting up test preconditions'; - Keyword 'before' and compared element 'eeading Fuse_Result and Keep_Power_Readback tests' result signals'. | Please refer to the following table lines: - Keyword 'before' and compared element 'setting up test preconditions'; - Keyword 'before' and compared element 'eeading Fuse_Result and Keep_Power_Readback tests' result signals'. | Please refer to the following table lines: - Keyword 'before' and compared element 'setting up test preconditions'; - Keyword 'before' and compared element 'eeading Fuse_Result and Keep_Power_Readback tests' result signals'. | No additional remarks.
102 |  |  | Late | - | The clustering process is performed with missing or outdated data. | A fault of the safety fuse and/or the safety relay remains undetected despite the tests until the next processing cycle. | 1) Improper software design; 2) A hardware fault compromises the control flow of reading test results (inputs for the clustering method) and/or adding them to the dataset used by the clustering process. | The time window in which supervised system can produce unsafe outputs increases. This can lead to potentially unsafe scenarios within the scope of the system operating context. | Same of SR1.1 to SR1.3. | 1) For each applicable test (i.e., safety fuse and safety relay), ensure that the following control flow is specified, implemented, verified, validated, and deployed: (a) setting up the preconditions to test the corresponding component on one of its states (active or inactive), (b) read the diagnostic signal corresponding to "a", (c) setting up the preconditions to test the state complementery to that of "a", (d) read the diagnostic signal corresponding to "c", (e) restore regular operational state if necessary, (f) update clustering input database with data read on "b" and "d", (g) perform clustering, (h) update clustering performance metrics, (i) assess metrics to check the detection of a potential fault, and (j) trigger the needed mitigation actions if necessary; 2) Use defensive programming techniques. | No additional remarks.
103 |  | Partitional Unsupervised Learning Algorithm with Fuzzy Partitions | No/Not | - | No fuzzy partitioning clustering is performed. | If fuzzy partitioning clustering is the only means to detect faults on the supervised system, faults might not be detected nor mitigated accordingly; otherwise, other approaches could be used. | 1) Fuzzy partitioning clustering has not been deployed; 2) A hardware fault or a software error prevent the fuzzy partitioning clustering from being performed. | The supervised system produces unsafe outputs which can, thus, lead to potentially unsafe scenarios within the scope of the system operating context. | Same of SR1.1 to SR1.3. | 1) Ensure that the clustering method has been properly specified, implemented, verified, validated, and deployed; 2) Use defensive programming techniques. | No additional remarks.
104 |  |  | More | Frequency | Fuzzy partitioning clustering is performed more frequently. | The safety fuse and the safety relay of the supervised system are exposed to shortened lifespan due to an increase on their tests. | 1) Improper software design; 2) Increased clock frequency due to an oscillator fault. | No hazards have been identified. An increase in test frequency allows the detection of potential issues caused by the reduced lifespan. | Negligible due to the lack of a hazard. | No needed action due to the lack of a hazard. | No additional remarks.
105 |  |  |  | Fuse_Result and Keep_Power_Readback Tests' Result Signals | Fuzzy partitioning clustering is performed with more input data. | If the percentage of data indicating that the system is healthy is higher than expected, a fuse fault might not be detected. No issues related to the safety relay are expected. | Old records are not removed from the dataset used by the clustering algorithm due to a hardware fault or a software error | The supervised system produces unsafe outputs which can, thus, lead to potentially unsafe scenarios within the scope of the system operating context. | Same of SR1.1 to SR1.3. | 1) Ensure that dataset manipulation prior to clustering has been properly specified implemented, verified, validated, and deployed; 2) Use defensive programming techniques. | No additional remarks.
106 |  |  |  | Number of Clusters | Fuzzy partitioning clustering is performed with more clusters. | Since each point of a dataset can belong to more than a cluster, the supervisor might fail in detecting an issue of the supervised system. | 1) Improper software design; 2) A hardware fault corrupts the number of clusters employed by the clustering algorithm. | The supervised system produces unsafe outputs which can, thus, lead to potentially unsafe scenarios within the scope of the system operating context. | Same of SR1.1 to SR1.3. | 1) Ensure that, if fuzzy partitioning clustering is used, the following four performance metrics are taken into account: (i.) fuzzy hyper volume, (ii.) average partition density, (iii.) fuzzy silhouette width, and (iv.) Xie-Beni index. The four performance metrics, and only they, shall be ensured as properly specified, implemented, verified, validated, and deployed; 2) Ensure that the thresholds for detecting faults with the clustering process have been properly specified, implemented, verified, validated, and deployed; 3) Use defensive programming techniques. | No additional remarks.
107 |  |  |  | Performance Metrics | Fuzzy partitioning clustering leads to higher performance metrics. | The supervisor might fail in detecting an issue of the supervised system. | 1) Improper software design; 2) A hardware fault corrupts performance metrics data; 3) A hardware fault corrupts the thresholds for detecting faults through performance metrics . | The supervised system produces unsafe outputs which can, thus, lead to potentially unsafe scenarios within the scope of the system operating context. | Same of SR1.1 to SR1.3. | 1) Ensure that clustering performance metrics calculation has been properly specified implemented, verified, validated, and deployed; 2) Ensure that the thresholds for detecting faults with the clustering process have been properly specified, implemented, verified, validated, and deployed; 3) Use defensive programming techniques. | No additional remarks.
108 |  |  | Less | Frequency | Fuzzy partitioning clustering is performed less frequently. | The exposure to potential faults on both the safety fuse and the safety relay is increased. | 1) Improper software design; 2) Decreased clock frequency due to an oscillator fault. | The time window in which supervised system can produce unsafe outputs increases. This can lead to potentially unsafe scenarios within the scope of the system operating context. | Same of SR1.1 to SR1.3. | Ensure means to detect frequency drifts of the supervisor's processing unit. | No additional remarks.
109 |  |  |  | Fuse_Result and Keep_Power_Readback Tests' Result Signals | Fuzzy partitioning clustering is performed with less input data. | If the percentage of data indicating that the system is healthy is lower than expected, a fuse fault be detected even when the fuse is not unhealthy enough to trigger such a detection. No issues related to the safety relay are expected. | More old records than necessary are removed from the dataset used by the clustering algorithm due to a hardware fault or a software error | No hazards have been identified, since the scenario leans towards a safe behavior even when it is not necessary. | Negligible due to the lack of a hazard. | No needed action due to the lack of a hazard. | No additional remarks.
110 |  |  |  | Number of Clusters | Fuzzy partitioning clustering is performed with less clusters. | Since each point of a dataset can belong to more than a cluster, the supervisor might fail in detecting an issue of the supervised system. | 1) Improper software design; 2) A hardware fault corrupts the number of clusters employed by the clustering algorithm. | The supervised system produces unsafe outputs which can, thus, lead to potentially unsafe scenarios within the scope of the system operating context. | Same of SR1.1 to SR1.3. | 1) Ensure that, if fuzzy partitioning clustering is used, the following four performance metrics are taken into account: (i.) fuzzy hyper volume, (ii.) average partition density, (iii.) fuzzy silhouette width, and (iv.) Xie-Beni index. The four performance metrics, and only they, shall be ensured as properly specified, implemented, verified, validated, and deployed; 2) Ensure that the thresholds for detecting faults with the clustering process have been properly specified, implemented, verified, validated, and deployed; 3) Use defensive programming techniques. | No additional remarks.
111 |  |  |  | Performance Metrics | Fuzzy partitioning clustering leads to lower performance metrics. | A fuse fault be detected even when the safety fuse or the safety relay are not unhealthy enough to trigger such a detection. | 1) Improper software design; 2) A hardware fault corrupts performance metrics data; 3) A hardware fault corrupts the thresholds for detecting faults through performance metrics . | No hazards have been identified, since the scenario leans towards a safe behavior even when it is not necessary. | Negligible due to the lack of a hazard. | No needed action due to the lack of a hazard. | No additional remarks.
112 |  |  | As well as | Another Clustering Approach | Different clustering algorithms might yield different results on diagnosing potential faults in the safety fuse and the safety relay of the supervised system. | In a worst-case scenario, a potential fault affecting at least one of the tested elements (safety relay and safety fuse) might not be properly dealt with due to the conflicting responses of the different clustering algorithms. | 1) Improper software design only (e.g., leaving an unused clustering algorithm within the binary code of the supervisor's software and leaving it within the software control flow); 2) Improper software design along with a hardware fault (e.g., leaving an unused clustering algorithm within the binary code of the supervisor's software, but outside the software control flow, along with a hardware fault that redirects the control flow to that program area). | The supervised system is susceptible to producing unsafe outputs which can, thus, lead to potentially unsafe scenarios within the scope of the system operating context. | Same of SR1.1 to SR1.3. | 1) Ensure that the only the clustering approaches that were deemed appropriate for the end application are left on the source and binary codes; 2) If more than a clustering algorithm is deemed necessary, implement a conflict resolution strategy to adjudicate diverging responses (e.g., majority voting) and ensure that its safe behavior has been properly specified, implemented, verified, validated, and deployed; 3) Use defensive programming techniques. | No additional remarks.
113 |  |  | Part of | The Clustering Algorithm itself | The clustering process is only partially performed. | In a worst-case scenario, a potential fault affecting at least one of the tested elements (safety relay and safety fuse) might not be detected mitigated. | 1) Improper software design; 2) A hardware fault compromises the control flow of the clustering process. | The supervised system is susceptible to producing unsafe outputs which can, thus, lead to potentially unsafe scenarios within the scope of the system operating context. | Same of SR1.1 to SR1.3. | 1) Ensure that the clustering method has been properly specified, implemented, verified, validated, and deployed; 2) Use defensive programming techniques. | No additional remarks.
114 |  |  |  | Setting up Test Preconditions | The test results, read as inputs of the clustering process, can be corrupted. | In a worst-case scenario, a potential fault affecting at least one of the tested elements (safety relay and safety fuse) might not be detected mitigated. | 1) Improper software design; 2) A hardware fault compromises the control flow of the setting up of test preconditions. | The supervised system is susceptible to producing unsafe outputs which can, thus, lead to potentially unsafe scenarios within the scope of the system operating context. | Same of SR1.1 to SR1.3. | 1) Ensure that the processes that are needed to set up the tests of both the safety fuse and the safety relay are properly specified, implemented, verified, validated, and deployed; 2) Use defensive programming techniques. | No additional remarks.
115 |  |  |  | Reading Fuse_Result and Keep_Power_Readback Tests' Result Signals | The clustering process is performed with missing or outdated data. | In a worst-case scenario, a potential fault affecting at least one of the tested elements (safety relay and safety fuse) might not be detected mitigated. | 1) Improper software design; 2) A hardware fault compromises the control flow of reading test results (inputs for the clustering method) and/or adding them to the dataset used by the clustering process. | The supervised system is susceptible to producing unsafe outputs which can, thus, lead to potentially unsafe scenarios within the scope of the system operating context. | Same of SR1.1 to SR1.3. | 1) Ensure that the processes that are needed to read test results and add them to the clustering datasets are properly specified, implemented, verified, validated, and deployed; 2) Use defensive programming techniques. | No additional remarks.
116 |  |  |  | Performance Metrics | Performance metrics are only partially calculated. | In a worst-case scenario, a potential fault affecting at least one of the tested elements (safety relay and safety fuse) might not be detected mitigated. | 1) Improper software design; 2) A hardware fault compromises the control flow of the performance metrics calculation. | The supervised system is susceptible to producing unsafe outputs which can, thus, lead to potentially unsafe scenarios within the scope of the system operating context. | Same of SR1.1 to SR1.3. | 1) Ensure that clustering performance metrics calculation has been properly specified implemented, verified, validated, and deployed; 2) Use defensive programming techniques. | No additional remarks.
117 |  |  | Reverse | Fuse_Result and Keep_Power_Readback Tests order | The tests are performed in an inverted order. | The tests are performed in an order that differs from the specified one. Nevertheless, both tests are still periodically performed. | 1) Improper software design; 2) A hardware fault compromises the control flow of the tests. | No hazards have been identified, since the sole inversion on the order of the tests does not compromise safety. | Negligible due to the lack of a hazard. | No needed action due to the lack of a hazard. | No additional remarks.
118 |  |  |  | Fuse_Result and Keep_Power_Readback Tests Preconditions | Two possible scenarios: 1) The preconditions for each test case within the same test are inverted, but the test preconditions of both tests are not mixed up. 2) The preconditions of one test are performed instead of those of the complementary test (e.g., the preconditions for testing the safety fuse are set up when performing the safety relay fuse and vice-versa). | Scenario 1: The test cases of each test category are performed in an inverted way. Since there are only two test cases in each test, both with expected complementary results, no safety concerns would be expected if the clustering process is performed with the same data, but on a different order. Scenario 2: The test cases are not performed as desired, potentially affecting the detection of faults. In a worst-case scenario, it is deemed that faults might be masked and remain undetected. | For both scenarios: 1) Improper software design; 2) A hardware fault compromises the control flow of the tests. | Worst case (scenario 2): The supervised system is susceptible to producing unsafe outputs which can, thus, lead to potentially unsafe scenarios within the scope of the system operating context. | Same of SR1.1 to SR1.3. | 1) Ensure that the processes that are needed to set up the tests of both the safety fuse and the safety relay are properly specified, implemented, verified, validated, and deployed; 2) Use defensive programming techniques; 3) Ensure that, for each test, only two test cases are taken into account (one for each binary state of the corresponding test control signal). | No additional remarks.
119 |  |  |  | Fuse_Result and Keep_Power_Readback Tests' Result Signals | The signals that are used by the safety fuse clustering fault detection algorithm are used within the safety relay clustering fault detection algorithm and vice-versa. | The test cases are not performed as desired, potentially affecting the detection of faults. In a worst-case scenario, it is deemed that faults might be masked and remain undetected. | For both scenarios: 1) Improper software design; 2) A hardware fault compromises the control flow of the tests. | The supervised system is susceptible to producing unsafe outputs which can, thus, lead to potentially unsafe scenarios within the scope of the system operating context. | Same of SR1.1 to SR1.3. | 1) Ensure that the processes that are needed to read test results and add them to the clustering datasets are properly specified, implemented, verified, validated, and deployed; 2) Use defensive programming techniques. | No additional remarks.
120 |  |  |  | The Clustering Algorithm itself | The clustering algorithm is performed from its end to its beginning. | In a worst-case scenario, it is deemed that faults might be masked and remain undetected. | For both scenarios: 1) Improper software design; 2) A hardware fault compromises the control flow of the tests. | The supervised system is susceptible to producing unsafe outputs which can, thus, lead to potentially unsafe scenarios within the scope of the system operating context. | Same of SR1.1 to SR1.3. | 1) Ensure that the clustering method has been properly specified, implemented, verified, validated, and deployed; 2) Use defensive programming techniques. | No additional remarks.
121 |  |  | Other than | Another Clustering Approach | A different clustering algorithm, not based on fuzzy partitioning clustering, is performed. | Two potential consequences: 1) If the fault only affects the clustering method itself, and not the underlying performance metrics, these might not be suitable for the different clustering approach to detect faults. 2) If performance metrics are also changed, the fault detection system will fully operate according to the different approach, other than the fuzzy partitioning one. | For both consequences: 1) Improper software design only (e.g., leaving an unused clustering algorithm within the binary code of the supervisor's software and leaving it within the software control flow); 2) Improper software design along with a hardware fault (e.g., leaving an unused clustering algorithm within the binary code of the supervisor's software, but outside the software control flow, along with a hardware fault that redirects the control flow to that program area). | Worst case: The supervised system is susceptible to producing unsafe outputs which can, thus, lead to potentially unsafe scenarios within the scope of the system operating context. | Same of SR1.1 to SR1.3. | 1) Ensure that only the clustering approaches that were deemed appropriate for the end application are left on the source and binary codes; 2) If more than a clustering algorithm is deemed necessary, ensure that only the applicable performance metrics can be used by them; 3) Use defensive programming techniques (e.g., mechanisms to detect the inadequacy of performance metrics to a specific type of algorihm, in case they are triggered by a hardware fault). | No additional remarks.
122 |  |  |  | Setting up Test Preconditions | Incorrect preconditions for performing the needed tests for the safety fuse and/or the safety relay are defined. | Two possible consequences: Scenario 1: A falsely positive fault of the safety fuse and/or the safety relay is detected despite the components being healthy. Scenario 2: A fault of the safety fuse and/or the safety relay remains undetected despite the tests. | For both scenarios: 1) Improper software design; 2) A hardware fault compromises the setting up of test preconditions. | Worst case (scenario 2): The supervised system is susceptible to producing unsafe outputs which can, thus, lead to potentially unsafe scenarios within the scope of the system operating context. | Same of SR1.1 to SR1.3. | 1) Ensure that the processes that are needed to set up the tests of both the safety fuse and the safety relay are properly specified, implemented, verified, validated, and deployed; 2) Use defensive programming techniques. | No additional remarks.
123 |  |  |  | Reading Fuse_Result and Keep_Power_Readback Tests' Result Signals | The inputs received to perform the fault detection of the safety fuse and/or the safety relay are corrupted. | Two possible consequences: Scenario 1: A falsely positive fault of the safety fuse and/or the safety relay is detected despite the components being healthy. Scenario 2: A fault of the safety fuse and/or the safety relay remains undetected despite the tests. | For both scenarios: 1) Improper software design; 2) A hardware fault compromises the reading of Fuse_Result and Keep_Power_Readback. | Worst case (Scenario 2): The supervised system is susceptible to producing unsafe outputs which can, thus, lead to potentially unsafe scenarios within the scope of the system operating context. | Same of SR1.1 to SR1.3. | 1) Ensure that the processes that are needed to read test results and add them to the clustering datasets are properly specified, implemented, verified, validated, and deployed; 2) Use defensive programming techniques. | No additional remarks.
124 |  |  |  | Frequency | Please refer to the table lines involving the keywords 'more' and 'less' and the compared element 'frequency' of the same clustering approach. | Please refer to the table lines involving the keywords 'more' and 'less' and the compared element 'frequency' of the same clustering approach. | Please refer to the table lines involving the keywords 'more' and 'less' and the compared element 'frequency' of the same clustering approach. | Please refer to the table lines involving the keywords 'more' and 'less' and the compared element 'frequency' of the same clustering approach. | Please refer to the table lines involving the keywords 'more' and 'less' and the compared element 'frequency' of the same clustering approach. | Please refer to the table lines involving the keywords 'more' and 'less' and the compared element 'frequency' of the same clustering approach. | No additional remarks.
125 |  |  |  | Number of Clusters | Please refer to the table lines involving the keywords 'more' and 'less' and the compared element 'number of clusters' of the same clustering approach. | Please refer to the table lines involving the keywords 'more' and 'less' and the compared element 'number of clusters' of the same clustering approach. | Please refer to the table lines involving the keywords 'more' and 'less' and the compared element 'number of clusters' of the same clustering approach. | Please refer to the table lines involving the keywords 'more' and 'less' and the compared element 'number of clusters' of the same clustering approach. | Please refer to the table lines involving the keywords 'more' and 'less' and the compared element 'number of clusters' of the same clustering approach. | Please refer to the table lines involving the keywords 'more' and 'less' and the compared element 'number of clusters' of the same clustering approach. | No additional remarks.
126 |  |  |  | Performance Metrics | Different performance metrics, potentially not applicable to fuzzy partitioning clustering, are employed and calculated. | The performance metrics might not be suitable for the different clustering approach to detect faults, thus masking their detection and mitigation. | 1) Improper software design only (e.g., leaving unused performance metrics functions within the binary code of the supervisor's software and leaving it within the software control flow); 2) Improper software design along with a hardware fault (e.g., leaving unused performance metrics functions within the binary code of the supervisor's software, but outside the software control flow, along with a hardware fault that redirects the control flow to that program area). | Worst case: The supervised system is susceptible to producing unsafe outputs which can, thus, lead to potentially unsafe scenarios within the scope of the system operating context. | Same of SR1.1 to SR1.3. | 1) Ensure that only performance metrics applicable by the clustering approaches used in the project are left on the source and binary codes; 2) Ensure that, if fuzzy partitioning clustering is used, the following four performance metrics are taken into account: (i.) fuzzy hyper volume, (ii.) average partition density, (iii.) fuzzy silhouette width, and (iv.) Xie-Beni index. The four performance metrics, and only they, shall be ensured as properly specified, implemented, verified, validated, and deployed; 3) If more than a clustering algorithm is deemed necessary, ensure that only the applicable performance metrics can be used by them; 4) Use defensive programming techniques (e.g., mechanisms to detect the inadequacy of performance metrics to a specific type of algorihm, in case they are triggered by a hardware fault). | No additional remarks.
127 |  |  | Before | Setting up Test Preconditions | The fuzzy partitioning clustering is performed with outputs that differ from the conditions that should have been enforced prior to its running. | Two possible consequences: Scenario 1: A falsely positive fault of the safety fuse and/or the safety relay is detected despite the components being healthy. Scenario 2: A fault of the safety fuse and/or the safety relay remains undetected despite the tests. | For both scenarios: 1) Improper software design; 2) A hardware fault compromises the setting up of test preconditions. | Worst case (scenario 2): The supervised system is susceptible to producing unsafe outputs which can, thus, lead to potentially unsafe scenarios within the scope of the system operating context. | Same of SR1.1 to SR1.3. | 1) Ensure that the processes that are needed to set up the tests of both the safety fuse and the safety relay are properly specified, implemented, verified, validated, and deployed; 2) For each applicable test (i.e., safety fuse and safety relay), ensure that the following control flow is specified, implemented, verified, validated, and deployed: (a) setting up the preconditions to test the corresponding component on one of its states (active or inactive), (b) read the diagnostic signal corresponding to "a", (c) setting up the preconditions to test the state complementery to that of "a", (d) read the diagnostic signal corresponding to "c", (e) restore regular operational state if necessary, (f) update clustering input database with data read on "b" and "d", (g) perform clustering, (h) update clustering performance metrics, (i) assess metrics to check the detection of a potential fault, and (j) trigger the needed mitigation actions if necessary; 3) Use defensive programming techniques. | No additional remarks.
128 |  |  |  | Reading Fuse_Result and Keep_Power_Readback Tests' Result Signals | The clustering approach will be performed with data from the previous iteration. | A fault of the safety fuse and/or the safety relay remains undetected despite the tests until the next processing cycle. | 1) Improper software design; 2) A hardware fault compromises the control flow of reading test results (inputs for the clustering method) and/or adding them to the dataset used by the clustering process. | The time window in which supervised system can produce unsafe outputs increases. This can lead to potentially unsafe scenarios within the scope of the system operating context. | Same of SR1.1 to SR1.3. | 1) For each applicable test (i.e., safety fuse and safety relay), ensure that the following control flow is specified, implemented, verified, validated, and deployed: (a) setting up the preconditions to test the corresponding component on one of its states (active or inactive), (b) read the diagnostic signal corresponding to "a", (c) setting up the preconditions to test the state complementery to that of "a", (d) read the diagnostic signal corresponding to "c", (e) restore regular operational state if necessary, (f) update clustering input database with data read on "b" and "d", (g) perform clustering, (h) update clustering performance metrics, (i) assess metrics to check the detection of a potential fault, and (j) trigger the needed mitigation actions if necessary; 2) Use defensive programming techniques. | No additional remarks.
129 |  |  |  | Fuse_Result test (for Keep_Power_Readback) | The tests are performed in an inverted order. | The tests are performed in an order that differs from the specified one. Nevertheless, both tests are still periodically performed. | 1) Improper software design; 2) A hardware fault compromises the control flow of the tests. | No hazards have been identified, since the sole inversion on the order of the tests does not compromise safety. | Negligible due to the lack of a hazard. | No needed action due to the lack of a hazard. | No additional remarks.
130 |  |  |  | Keep_Power_Readback test (for Fuse_Result) | The tests are performed in an inverted order. | The tests are performed in an order that differs from the specified one. Nevertheless, both tests are still periodically performed. | 1) Improper software design; 2) A hardware fault compromises the control flow of the tests. | No hazards have been identified, since the sole inversion on the order of the tests does not compromise safety. | Negligible due to the lack of a hazard. | No needed action due to the lack of a hazard. | No additional remarks.
131 |  |  | After | Setting up Test Preconditions | No deviation from the regular behavior. | Normal operation. | Normal operation. | No hazards have been identified because this scenario corresponds to normal operation. | Negligible due to the lack of a hazard. | No needed action due to the lack of a hazard. | No additional remarks.
132 |  |  |  | Reading Fuse_Result and Keep_Power_Readback Tests' Result Signals | No deviation from the regular behavior. | Normal operation. | Normal operation. | No hazards have been identified because this scenario corresponds to normal operation. | Negligible due to the lack of a hazard. | No needed action due to the lack of a hazard. | No additional remarks.
133 |  |  |  | Fuse_Result test (for Keep_Power_Readback) | The tests are performed in an inverted order. | The tests are performed in an order that differs from the specified one. Nevertheless, both tests are still periodically performed. | 1) Improper software design; 2) A hardware fault compromises the control flow of the tests. | No hazards have been identified, since the sole inversion on the order of the tests does not compromise safety. | Negligible due to the lack of a hazard. | No needed action due to the lack of a hazard. | No additional remarks.
134 |  |  |  | Keep_Power_Readback test (for Fuse_Result) | The tests are performed in an inverted order. | The tests are performed in an order that differs from the specified one. Nevertheless, both tests are still periodically performed. | 1) Improper software design; 2) A hardware fault compromises the control flow of the tests. | No hazards have been identified, since the sole inversion on the order of the tests does not compromise safety. | Negligible due to the lack of a hazard. | No needed action due to the lack of a hazard. | No additional remarks.
135 |  |  | Early | - | Please refer to the following table lines: - Keyword 'before' and compared element 'setting up test preconditions'; - Keyword 'before' and compared element 'eeading Fuse_Result and Keep_Power_Readback tests' result signals'. | Please refer to the following table lines: - Keyword 'before' and compared element 'setting up test preconditions'; - Keyword 'before' and compared element 'eeading Fuse_Result and Keep_Power_Readback tests' result signals'. | Please refer to the following table lines: - Keyword 'before' and compared element 'setting up test preconditions'; - Keyword 'before' and compared element 'eeading Fuse_Result and Keep_Power_Readback tests' result signals'. | Please refer to the following table lines: - Keyword 'before' and compared element 'setting up test preconditions'; - Keyword 'before' and compared element 'eeading Fuse_Result and Keep_Power_Readback tests' result signals'. | Please refer to the following table lines: - Keyword 'before' and compared element 'setting up test preconditions'; - Keyword 'before' and compared element 'eeading Fuse_Result and Keep_Power_Readback tests' result signals'. | Please refer to the following table lines: - Keyword 'before' and compared element 'setting up test preconditions'; - Keyword 'before' and compared element 'eeading Fuse_Result and Keep_Power_Readback tests' result signals'. | No additional remarks.
136 |  |  | Late | - | The clustering process is performed with missing or outdated data. | A fault of the safety fuse and/or the safety relay remains undetected despite the tests until the next processing cycle. | 1) Improper software design; 2) A hardware fault compromises the control flow of reading test results (inputs for the clustering method) and/or adding them to the dataset used by the clustering process. | The time window in which supervised system can produce unsafe outputs increases. This can lead to potentially unsafe scenarios within the scope of the system operating context. | Same of SR1.1 to SR1.3. | 1) For each applicable test (i.e., safety fuse and safety relay), ensure that the following control flow is specified, implemented, verified, validated, and deployed: (a) setting up the preconditions to test the corresponding component on one of its states (active or inactive), (b) read the diagnostic signal corresponding to "a", (c) setting up the preconditions to test the state complementery to that of "a", (d) read the diagnostic signal corresponding to "c", (e) restore regular operational state if necessary, (f) update clustering input database with data read on "b" and "d", (g) perform clustering, (h) update clustering performance metrics, (i) assess metrics to check the detection of a potential fault, and (j) trigger the needed mitigation actions if necessary; 2) Use defensive programming techniques. | No additional remarks.
137 |  | Partitional Unsupervised Learning Algorithm with Probabilistic Partitions | No/Not | - | No probabilistic partitioning clustering is performed. | If probabilistic partitioning clustering is the only means to detect faults on the supervised system, faults might not be detected nor mitigated accordingly; otherwise, other approaches could be used. | 1) Probabilistic partitioning clustering has not been deployed; 2) A hardware fault or a software error prevent the probabilistic partitioning clustering from being performed. | The supervised system produces unsafe outputs which can, thus, lead to potentially unsafe scenarios within the scope of the system operating context. | Same of SR1.1 to SR1.3. | 1) Ensure that the clustering method has been properly specified, implemented, verified, validated, and deployed; 2) Use defensive programming techniques. | No additional remarks.
138 |  |  | More | Frequency | Probabilistic partitioning clustering is performed more frequently. | The safety fuse and the safety relay of the supervised system are exposed to shortened lifespan due to an increase on their tests. | 1) Improper software design; 2) Increased clock frequency due to an oscillator fault. | No hazards have been identified. An increase in test frequency allows the detection of potential issues caused by the reduced lifespan. | Negligible due to the lack of a hazard. | No needed action due to the lack of a hazard. | No additional remarks.
139 |  |  |  | Fuse_Result and Keep_Power_Readback Tests' Result Signals | Probabilistic partitioning clustering is performed with more input data. | If the percentage of data indicating that the system is healthy is higher than expected, a fuse fault might not be detected. No issues related to the safety relay are expected. | Old records are not removed from the dataset used by the clustering algorithm due to a hardware fault or a software error | The supervised system produces unsafe outputs which can, thus, lead to potentially unsafe scenarios within the scope of the system operating context. | Same of SR1.1 to SR1.3. | 1) Ensure that dataset manipulation prior to clustering has been properly specified implemented, verified, validated, and deployed; 2) Use defensive programming techniques. | No additional remarks.
140 |  |  |  | Number of Clusters | Probabilistic partitioning clustering is performed with more clusters. | Since each point of a dataset can belong to each cluster with a different probability, the supervisor might fail in detecting an issue of the supervised system. | 1) Improper software design; 2) A hardware fault corrupts the number of clusters employed by the clustering algorithm. | The supervised system produces unsafe outputs which can, thus, lead to potentially unsafe scenarios within the scope of the system operating context. | Same of SR1.1 to SR1.3. | 1) Ensure that, if probabilistic partitioning clustering is used, the following three performance metrics are taken into account: (i.) number of points per cluster, (ii.) a priori probability per cluster, and (iii.) variance of each cluster centroid. The three performance metrics, and only they, shall be ensured as properly specified, implemented, verified, validated, and deployed; 2) Ensure that the thresholds for detecting faults with the clustering process have been properly specified, implemented, verified, validated, and deployed; 3) Use defensive programming techniques. | No additional remarks.
141 |  |  |  | Performance Metrics | Probabilistic partitioning clustering leads to higher performance metrics. | The supervisor might fail in detecting an issue of the supervised system. | 1) Improper software design; 2) A hardware fault corrupts performance metrics data; 3) A hardware fault corrupts the thresholds for detecting faults through performance metrics . | The supervised system produces unsafe outputs which can, thus, lead to potentially unsafe scenarios within the scope of the system operating context. | Same of SR1.1 to SR1.3. | 1) Ensure that clustering performance metrics calculation has been properly specified implemented, verified, validated, and deployed; 2) Ensure that the thresholds for detecting faults with the clustering process have been properly specified, implemented, verified, validated, and deployed; 3) Use defensive programming techniques. | No additional remarks.
142 |  |  | Less | Frequency | Probabilistic partitioning clustering is performed less frequently. | The exposure to potential faults on both the safety fuse and the safety relay is increased. | 1) Improper software design; 2) Decreased clock frequency due to an oscillator fault. | The time window in which supervised system can produce unsafe outputs increases. This can lead to potentially unsafe scenarios within the scope of the system operating context. | Same of SR1.1 to SR1.3. | Ensure means to detect frequency drifts of the supervisor's processing unit. | No additional remarks.
143 |  |  |  | Fuse_Result and Keep_Power_Readback Tests' Result Signals | Probabilistic partitioning clustering is performed with less input data. | If the percentage of data indicating that the system is healthy is lower than expected, a fuse fault be detected even when the fuse is not unhealthy enough to trigger such a detection. No issues related to the safety relay are expected. | More old records than necessary are removed from the dataset used by the clustering algorithm due to a hardware fault or a software error | No hazards have been identified, since the scenario leans towards a safe behavior even when it is not necessary. | Negligible due to the lack of a hazard. | No needed action due to the lack of a hazard. | No additional remarks.
144 |  |  |  | Number of Clusters | Probabilistic partitioning clustering is performed with less clusters. | Since each point of a dataset can belong to each cluster with a different probability, the supervisor might fail in detecting an issue of the supervised system. | 1) Improper software design; 2) A hardware fault corrupts the number of clusters employed by the clustering algorithm. | The supervised system produces unsafe outputs which can, thus, lead to potentially unsafe scenarios within the scope of the system operating context. | Same of SR1.1 to SR1.3. | 1) Ensure that, if probabilistic partitioning clustering is used, the following three performance metrics are taken into account: (i.) number of points per cluster, (ii.) a priori probability per cluster, and (iii.) variance of each cluster centroid. The three performance metrics, and only they, shall be ensured as properly specified, implemented, verified, validated, and deployed; 2) Ensure that the thresholds for detecting faults with the clustering process have been properly specified, implemented, verified, validated, and deployed; 3) Use defensive programming techniques. | No additional remarks.
145 |  |  |  | Performance Metrics | Probabilistic partitioning clustering leads to lower performance metrics. | A fuse fault be detected even when the safety fuse or the safety relay are not unhealthy enough to trigger such a detection. | 1) Improper software design; 2) A hardware fault corrupts performance metrics data; 3) A hardware fault corrupts the thresholds for detecting faults through performance metrics . | No hazards have been identified, since the scenario leans towards a safe behavior even when it is not necessary. | Negligible due to the lack of a hazard. | No needed action due to the lack of a hazard. | No additional remarks.
146 |  |  | As well as | Another Clustering Approach | Different clustering algorithms might yield different results on diagnosing potential faults in the safety fuse and the safety relay of the supervised system. | In a worst-case scenario, a potential fault affecting at least one of the tested elements (safety relay and safety fuse) might not be properly dealt with due to the conflicting responses of the different clustering algorithms. | 1) Improper software design only (e.g., leaving an unused clustering algorithm within the binary code of the supervisor's software and leaving it within the software control flow); 2) Improper software design along with a hardware fault (e.g., leaving an unused clustering algorithm within the binary code of the supervisor's software, but outside the software control flow, along with a hardware fault that redirects the control flow to that program area). | The supervised system is susceptible to producing unsafe outputs which can, thus, lead to potentially unsafe scenarios within the scope of the system operating context. | Same of SR1.1 to SR1.3. | 1) Ensure that the only the clustering approaches that were deemed appropriate for the end application are left on the source and binary codes; 2) If more than a clustering algorithm is deemed necessary, implement a conflict resolution strategy to adjudicate diverging responses (e.g., majority voting) and ensure that its safe behavior has been properly specified, implemented, verified, validated, and deployed; 3) Use defensive programming techniques. | No additional remarks.
147 |  |  | Part of | The Clustering Algorithm itself | The clustering process is only partially performed. | In a worst-case scenario, a potential fault affecting at least one of the tested elements (safety relay and safety fuse) might not be detected mitigated. | 1) Improper software design; 2) A hardware fault compromises the control flow of the clustering process. | The supervised system is susceptible to producing unsafe outputs which can, thus, lead to potentially unsafe scenarios within the scope of the system operating context. | Same of SR1.1 to SR1.3. | 1) Ensure that the clustering method has been properly specified, implemented, verified, validated, and deployed; 2) Use defensive programming techniques. | No additional remarks.
148 |  |  |  | Setting up Test Preconditions | The test results, read as inputs of the clustering process, can be corrupted. | In a worst-case scenario, a potential fault affecting at least one of the tested elements (safety relay and safety fuse) might not be detected mitigated. | 1) Improper software design; 2) A hardware fault compromises the control flow of the setting up of test preconditions. | The supervised system is susceptible to producing unsafe outputs which can, thus, lead to potentially unsafe scenarios within the scope of the system operating context. | Same of SR1.1 to SR1.3. | 1) Ensure that the processes that are needed to set up the tests of both the safety fuse and the safety relay are properly specified, implemented, verified, validated, and deployed; 2) Use defensive programming techniques. | No additional remarks.
149 |  |  |  | Reading Fuse_Result and Keep_Power_Readback Tests' Result Signals | The clustering process is performed with missing or outdated data. | In a worst-case scenario, a potential fault affecting at least one of the tested elements (safety relay and safety fuse) might not be detected mitigated. | 1) Improper software design; 2) A hardware fault compromises the control flow of reading test results (inputs for the clustering method) and/or adding them to the dataset used by the clustering process. | The supervised system is susceptible to producing unsafe outputs which can, thus, lead to potentially unsafe scenarios within the scope of the system operating context. | Same of SR1.1 to SR1.3. | 1) Ensure that the processes that are needed to read test results and add them to the clustering datasets are properly specified, implemented, verified, validated, and deployed; 2) Use defensive programming techniques. | No additional remarks.
150 |  |  |  | Performance Metrics | Performance metrics are only partially calculated. | In a worst-case scenario, a potential fault affecting at least one of the tested elements (safety relay and safety fuse) might not be detected mitigated. | 1) Improper software design; 2) A hardware fault compromises the control flow of the performance metrics calculation. | The supervised system is susceptible to producing unsafe outputs which can, thus, lead to potentially unsafe scenarios within the scope of the system operating context. | Same of SR1.1 to SR1.3. | 1) Ensure that clustering performance metrics calculation has been properly specified implemented, verified, validated, and deployed; 2) Use defensive programming techniques. | No additional remarks.
151 |  |  | Reverse | Fuse_Result and Keep_Power_Readback Tests order | The tests are performed in an inverted order. | The tests are performed in an order that differs from the specified one. Nevertheless, both tests are still periodically performed. | 1) Improper software design; 2) A hardware fault compromises the control flow of the tests. | No hazards have been identified, since the sole inversion on the order of the tests does not compromise safety. | Negligible due to the lack of a hazard. | No needed action due to the lack of a hazard. | No additional remarks.
152 |  |  |  | Fuse_Result and Keep_Power_Readback Tests Preconditions | Two possible scenarios: 1) The preconditions for each test case within the same test are inverted, but the test preconditions of both tests are not mixed up. 2) The preconditions of one test are performed instead of those of the complementary test (e.g., the preconditions for testing the safety fuse are set up when performing the safety relay fuse and vice-versa). | Scenario 1: The test cases of each test category are performed in an inverted way. Since there are only two test cases in each test, both with expected complementary results, no safety concerns would be expected if the clustering process is performed with the same data, but on a different order. Scenario 2: The test cases are not performed as desired, potentially affecting the detection of faults. In a worst-case scenario, it is deemed that faults might be masked and remain undetected. | For both scenarios: 1) Improper software design; 2) A hardware fault compromises the control flow of the tests. | Worst case (scenario 2): The supervised system is susceptible to producing unsafe outputs which can, thus, lead to potentially unsafe scenarios within the scope of the system operating context. | Same of SR1.1 to SR1.3. | 1) Ensure that the processes that are needed to set up the tests of both the safety fuse and the safety relay are properly specified, implemented, verified, validated, and deployed; 2) Use defensive programming techniques; 3) Ensure that, for each test, only two test cases are taken into account (one for each binary state of the corresponding test control signal). | No additional remarks.
153 |  |  |  | Fuse_Result and Keep_Power_Readback Tests' Result Signals | The signals that are used by the safety fuse clustering fault detection algorithm are used within the safety relay clustering fault detection algorithm and vice-versa. | The test cases are not performed as desired, potentially affecting the detection of faults. In a worst-case scenario, it is deemed that faults might be masked and remain undetected. | For both scenarios: 1) Improper software design; 2) A hardware fault compromises the control flow of the tests. | The supervised system is susceptible to producing unsafe outputs which can, thus, lead to potentially unsafe scenarios within the scope of the system operating context. | Same of SR1.1 to SR1.3. | 1) Ensure that the processes that are needed to read test results and add them to the clustering datasets are properly specified, implemented, verified, validated, and deployed; 2) Use defensive programming techniques. | No additional remarks.
154 |  |  |  | The Clustering Algorithm itself | The clustering algorithm is performed from its end to its beginning. | In a worst-case scenario, it is deemed that faults might be masked and remain undetected. | For both scenarios: 1) Improper software design; 2) A hardware fault compromises the control flow of the tests. | The supervised system is susceptible to producing unsafe outputs which can, thus, lead to potentially unsafe scenarios within the scope of the system operating context. | Same of SR1.1 to SR1.3. | 1) Ensure that the clustering method has been properly specified, implemented, verified, validated, and deployed; 2) Use defensive programming techniques. | No additional remarks.
155 |  |  | Other than | Another Clustering Approach | A different clustering algorithm, not based on probabilistic partitioning clustering, is performed. | Two potential consequences: 1) If the fault only affects the clustering method itself, and not the underlying performance metrics, these might not be suitable for the different clustering approach to detect faults. 2) If performance metrics are also changed, the fault detection system will fully operate according to the different approach, other than the probabilistic partitioning one. | For both consequences: 1) Improper software design only (e.g., leaving an unused clustering algorithm within the binary code of the supervisor's software and leaving it within the software control flow); 2) Improper software design along with a hardware fault (e.g., leaving an unused clustering algorithm within the binary code of the supervisor's software, but outside the software control flow, along with a hardware fault that redirects the control flow to that program area). | Worst case: The supervised system is susceptible to producing unsafe outputs which can, thus, lead to potentially unsafe scenarios within the scope of the system operating context. | Same of SR1.1 to SR1.3. | 1) Ensure that only the clustering approaches that were deemed appropriate for the end application are left on the source and binary codes; 2) If more than a clustering algorithm is deemed necessary, ensure that only the applicable performance metrics can be used by them; 3) Use defensive programming techniques (e.g., mechanisms to detect the inadequacy of performance metrics to a specific type of algorihm, in case they are triggered by a hardware fault). | No additional remarks.
156 |  |  |  | Setting up Test Preconditions | Incorrect preconditions for performing the needed tests for the safety fuse and/or the safety relay are defined. | Two possible consequences: Scenario 1: A falsely positive fault of the safety fuse and/or the safety relay is detected despite the components being healthy. Scenario 2: A fault of the safety fuse and/or the safety relay remains undetected despite the tests. | For both scenarios: 1) Improper software design; 2) A hardware fault compromises the setting up of test preconditions. | Worst case (scenario 2): The supervised system is susceptible to producing unsafe outputs which can, thus, lead to potentially unsafe scenarios within the scope of the system operating context. | Same of SR1.1 to SR1.3. | 1) Ensure that the processes that are needed to set up the tests of both the safety fuse and the safety relay are properly specified, implemented, verified, validated, and deployed; 2) Use defensive programming techniques. | No additional remarks.
157 |  |  |  | Reading Fuse_Result and Keep_Power_Readback Tests' Result Signals | The inputs received to perform the fault detection of the safety fuse and/or the safety relay are corrupted. | Two possible consequences: Scenario 1: A falsely positive fault of the safety fuse and/or the safety relay is detected despite the components being healthy. Scenario 2: A fault of the safety fuse and/or the safety relay remains undetected despite the tests. | For both scenarios: 1) Improper software design; 2) A hardware fault compromises the reading of Fuse_Result and Keep_Power_Readback. | Worst case (Scenario 2): The supervised system is susceptible to producing unsafe outputs which can, thus, lead to potentially unsafe scenarios within the scope of the system operating context. | Same of SR1.1 to SR1.3. | 1) Ensure that the processes that are needed to read test results and add them to the clustering datasets are properly specified, implemented, verified, validated, and deployed; 2) Use defensive programming techniques. | No additional remarks.
158 |  |  |  | Frequency | Please refer to the table lines involving the keywords 'more' and 'less' and the compared element 'frequency' of the same clustering approach. | Please refer to the table lines involving the keywords 'more' and 'less' and the compared element 'frequency' of the same clustering approach. | Please refer to the table lines involving the keywords 'more' and 'less' and the compared element 'frequency' of the same clustering approach. | Please refer to the table lines involving the keywords 'more' and 'less' and the compared element 'frequency' of the same clustering approach. | Please refer to the table lines involving the keywords 'more' and 'less' and the compared element 'frequency' of the same clustering approach. | Please refer to the table lines involving the keywords 'more' and 'less' and the compared element 'frequency' of the same clustering approach. | No additional remarks.
159 |  |  |  | Number of Clusters | Please refer to the table lines involving the keywords 'more' and 'less' and the compared element 'number of clusters' of the same clustering approach. | Please refer to the table lines involving the keywords 'more' and 'less' and the compared element 'number of clusters' of the same clustering approach. | Please refer to the table lines involving the keywords 'more' and 'less' and the compared element 'number of clusters' of the same clustering approach. | Please refer to the table lines involving the keywords 'more' and 'less' and the compared element 'number of clusters' of the same clustering approach. | Please refer to the table lines involving the keywords 'more' and 'less' and the compared element 'number of clusters' of the same clustering approach. | Please refer to the table lines involving the keywords 'more' and 'less' and the compared element 'number of clusters' of the same clustering approach. | No additional remarks.
160 |  |  |  | Performance Metrics | Different performance metrics, potentially not applicable to probabilistic partitioning clustering, are employed and calculated. | The performance metrics might not be suitable for the different clustering approach to detect faults, thus masking their detection and mitigation. | 1) Improper software design only (e.g., leaving unused performance metrics functions within the binary code of the supervisor's software and leaving it within the software control flow); 2) Improper software design along with a hardware fault (e.g., leaving unused performance metrics functions within the binary code of the supervisor's software, but outside the software control flow, along with a hardware fault that redirects the control flow to that program area). | Worst case: The supervised system is susceptible to producing unsafe outputs which can, thus, lead to potentially unsafe scenarios within the scope of the system operating context. | Same of SR1.1 to SR1.3. | 1) Ensure that only performance metrics applicable by the clustering approaches used in the project are left on the source and binary codes; 2) Ensure that, if probabilistic partitioning clustering is used, the following three performance metrics are taken into account: (i.) number of points per cluster, (ii.) a priori probability per cluster, and (iii.) variance of each cluster centroid. The three performance metrics, and only they, shall be ensured as properly specified, implemented, verified, validated, and deployed; 3) If more than a clustering algorithm is deemed necessary, ensure that only the applicable performance metrics can be used by them; 4) Use defensive programming techniques (e.g., mechanisms to detect the inadequacy of performance metrics to a specific type of algorihm, in case they are triggered by a hardware fault). | No additional remarks.
161 |  |  | Before | Setting up Test Preconditions | The probabilistic partitioning clustering is performed with outputs that differ from the conditions that should have been enforced prior to its running. | Two possible consequences: Scenario 1: A falsely positive fault of the safety fuse and/or the safety relay is detected despite the components being healthy. Scenario 2: A fault of the safety fuse and/or the safety relay remains undetected despite the tests. | For both scenarios: 1) Improper software design; 2) A hardware fault compromises the setting up of test preconditions. | Worst case (scenario 2): The supervised system is susceptible to producing unsafe outputs which can, thus, lead to potentially unsafe scenarios within the scope of the system operating context. | Same of SR1.1 to SR1.3. | 1) Ensure that the processes that are needed to set up the tests of both the safety fuse and the safety relay are properly specified, implemented, verified, validated, and deployed; 2) For each applicable test (i.e., safety fuse and safety relay), ensure that the following control flow is specified, implemented, verified, validated, and deployed: (a) setting up the preconditions to test the corresponding component on one of its states (active or inactive), (b) read the diagnostic signal corresponding to "a", (c) setting up the preconditions to test the state complementery to that of "a", (d) read the diagnostic signal corresponding to "c", (e) restore regular operational state if necessary, (f) update clustering input database with data read on "b" and "d", (g) perform clustering, (h) update clustering performance metrics, (i) assess metrics to check the detection of a potential fault, and (j) trigger the needed mitigation actions if necessary; 3) Use defensive programming techniques. | No additional remarks.
162 |  |  |  | Reading Fuse_Result and Keep_Power_Readback Tests' Result Signals | The clustering approach will be performed with data from the previous iteration. | A fault of the safety fuse and/or the safety relay remains undetected despite the tests until the next processing cycle. | 1) Improper software design; 2) A hardware fault compromises the control flow of reading test results (inputs for the clustering method) and/or adding them to the dataset used by the clustering process. | The time window in which supervised system can produce unsafe outputs increases. This can lead to potentially unsafe scenarios within the scope of the system operating context. | Same of SR1.1 to SR1.3. | 1) For each applicable test (i.e., safety fuse and safety relay), ensure that the following control flow is specified, implemented, verified, validated, and deployed: (a) setting up the preconditions to test the corresponding component on one of its states (active or inactive), (b) read the diagnostic signal corresponding to "a", (c) setting up the preconditions to test the state complementery to that of "a", (d) read the diagnostic signal corresponding to "c", (e) restore regular operational state if necessary, (f) update clustering input database with data read on "b" and "d", (g) perform clustering, (h) update clustering performance metrics, (i) assess metrics to check the detection of a potential fault, and (j) trigger the needed mitigation actions if necessary; 2) Use defensive programming techniques. | No additional remarks.
163 |  |  |  | Fuse_Result test (for Keep_Power_Readback) | The tests are performed in an inverted order. | The tests are performed in an order that differs from the specified one. Nevertheless, both tests are still periodically performed. | 1) Improper software design; 2) A hardware fault compromises the control flow of the tests. | No hazards have been identified, since the sole inversion on the order of the tests does not compromise safety. | Negligible due to the lack of a hazard. | No needed action due to the lack of a hazard. | No additional remarks.
164 |  |  |  | Keep_Power_Readback test (for Fuse_Result) | The tests are performed in an inverted order. | The tests are performed in an order that differs from the specified one. Nevertheless, both tests are still periodically performed. | 1) Improper software design; 2) A hardware fault compromises the control flow of the tests. | No hazards have been identified, since the sole inversion on the order of the tests does not compromise safety. | Negligible due to the lack of a hazard. | No needed action due to the lack of a hazard. | No additional remarks.
165 |  |  | After | Setting up Test Preconditions | No deviation from the regular behavior. | Normal operation. | Normal operation. | No hazards have been identified because this scenario corresponds to normal operation. | Negligible due to the lack of a hazard. | No needed action due to the lack of a hazard. | No additional remarks.
166 |  |  |  | Reading Fuse_Result and Keep_Power_Readback Tests' Result Signals | No deviation from the regular behavior. | Normal operation. | Normal operation. | No hazards have been identified because this scenario corresponds to normal operation. | Negligible due to the lack of a hazard. | No needed action due to the lack of a hazard. | No additional remarks.
167 |  |  |  | Fuse_Result test (for Keep_Power_Readback) | The tests are performed in an inverted order. | The tests are performed in an order that differs from the specified one. Nevertheless, both tests are still periodically performed. | 1) Improper software design; 2) A hardware fault compromises the control flow of the tests. | No hazards have been identified, since the sole inversion on the order of the tests does not compromise safety. | Negligible due to the lack of a hazard. | No needed action due to the lack of a hazard. | No additional remarks.
168 |  |  |  | Keep_Power_Readback test (for Fuse_Result) | The tests are performed in an inverted order. | The tests are performed in an order that differs from the specified one. Nevertheless, both tests are still periodically performed. | 1) Improper software design; 2) A hardware fault compromises the control flow of the tests. | No hazards have been identified, since the sole inversion on the order of the tests does not compromise safety. | Negligible due to the lack of a hazard. | No needed action due to the lack of a hazard. | No additional remarks.
169 |  |  | Early | - | Please refer to the following table lines: - Keyword 'before' and compared element 'setting up test preconditions'; - Keyword 'before' and compared element 'eeading Fuse_Result and Keep_Power_Readback tests' result signals'. | Please refer to the following table lines: - Keyword 'before' and compared element 'setting up test preconditions'; - Keyword 'before' and compared element 'eeading Fuse_Result and Keep_Power_Readback tests' result signals'. | Please refer to the following table lines: - Keyword 'before' and compared element 'setting up test preconditions'; - Keyword 'before' and compared element 'eeading Fuse_Result and Keep_Power_Readback tests' result signals'. | Please refer to the following table lines: - Keyword 'before' and compared element 'setting up test preconditions'; - Keyword 'before' and compared element 'eeading Fuse_Result and Keep_Power_Readback tests' result signals'. | Please refer to the following table lines: - Keyword 'before' and compared element 'setting up test preconditions'; - Keyword 'before' and compared element 'eeading Fuse_Result and Keep_Power_Readback tests' result signals'. | Please refer to the following table lines: - Keyword 'before' and compared element 'setting up test preconditions'; - Keyword 'before' and compared element 'eeading Fuse_Result and Keep_Power_Readback tests' result signals'. | No additional remarks.
170 |  |  | Late | - | The clustering process is performed with missing or outdated data. | A fault of the safety fuse and/or the safety relay remains undetected despite the tests until the next processing cycle. | 1) Improper software design; 2) A hardware fault compromises the control flow of reading test results (inputs for the clustering method) and/or adding them to the dataset used by the clustering process. | The time window in which supervised system can produce unsafe outputs increases. This can lead to potentially unsafe scenarios within the scope of the system operating context. | Same of SR1.1 to SR1.3. | 1) For each applicable test (i.e., safety fuse and safety relay), ensure that the following control flow is specified, implemented, verified, validated, and deployed: (a) setting up the preconditions to test the corresponding component on one of its states (active or inactive), (b) read the diagnostic signal corresponding to "a", (c) setting up the preconditions to test the state complementery to that of "a", (d) read the diagnostic signal corresponding to "c", (e) restore regular operational state if necessary, (f) update clustering input database with data read on "b" and "d", (g) perform clustering, (h) update clustering performance metrics, (i) assess metrics to check the detection of a potential fault, and (j) trigger the needed mitigation actions if necessary; 2) Use defensive programming techniques. | No additional remarks.
171 |  | Density-Based Unsupervised Learning Clustering | No/Not | - | No density-based clustering is performed. | If density-based clustering is the only means to detect faults on the supervised system, faults might not be detected nor mitigated accordingly; otherwise, other approaches could be used. | 1) Density-based clustering has not been deployed; 2) A hardware fault or a software error prevent the density-based clustering from being performed. | The supervised system produces unsafe outputs which can, thus, lead to potentially unsafe scenarios within the scope of the system operating context. | Same of SR1.1 to SR1.3. | 1) Ensure that the clustering method has been properly specified, implemented, verified, validated, and deployed; 2) Use defensive programming techniques. | No additional remarks.
172 |  |  | More | Frequency | Density-based clustering is performed more frequently. | The safety fuse and the safety relay of the supervised system are exposed to shortened lifespan due to an increase on their tests. | 1) Improper software design; 2) Increased clock frequency due to an oscillator fault. | No hazards have been identified. An increase in test frequency allows the detection of potential issues caused by the reduced lifespan. | Negligible due to the lack of a hazard. | No needed action due to the lack of a hazard. | No additional remarks.
173 |  |  |  | Fuse_Result and Keep_Power_Readback Tests' Result Signals | Density-based clustering is performed with more input data. | If the percentage of data indicating that the system is healthy is higher than expected, a fuse fault might not be detected. No issues related to the safety relay are expected. | Old records are not removed from the dataset used by the clustering algorithm due to a hardware fault or a software error | The supervised system produces unsafe outputs which can, thus, lead to potentially unsafe scenarios within the scope of the system operating context. | Same of SR1.1 to SR1.3. | 1) Ensure that dataset manipulation prior to clustering has been properly specified implemented, verified, validated, and deployed; 2) Use defensive programming techniques. | No additional remarks.
174 |  |  |  | Number of Clusters | Density-based clustering is performed with more clusters. | The supervisor might detect an issue of the supervised system even in case such a problem does not exist. | 1) Improper software design; 2) A hardware fault corrupts the number of clusters employed by the clustering algorithm. | No hazards have been identified, since the scenario leans towards a safe behavior even when it is not necessary. | Negligible due to the lack of a hazard. | No needed action due to the lack of a hazard. | Since tests have been envisioned to take into account only two clusters, at least one of the cluster will have less test results than the other ones, hence triggering mitigation action.
175 |  |  |  | Performance Metrics | Density-based clustering leads to higher performance metrics. | The supervisor might fail in detecting an issue of the supervised system. | 1) Improper software design; 2) A hardware fault corrupts performance metrics data; 3) A hardware fault corrupts the thresholds for detecting faults through performance metrics . | The supervised system produces unsafe outputs which can, thus, lead to potentially unsafe scenarios within the scope of the system operating context. | Same of SR1.1 to SR1.3. | 1) Ensure that clustering performance metrics calculation has been properly specified implemented, verified, validated, and deployed; 2) Ensure that the thresholds for detecting faults with the clustering process have been properly specified, implemented, verified, validated, and deployed; 3) Use defensive programming techniques. | No additional remarks.
176 |  |  | Less | Frequency | Density-based clustering is performed less frequently. | The exposure to potential faults on both the safety fuse and the safety relay is increased. | 1) Improper software design; 2) Decreased clock frequency due to an oscillator fault. | The time window in which supervised system can produce unsafe outputs increases. This can lead to potentially unsafe scenarios within the scope of the system operating context. | Same of SR1.1 to SR1.3. | Ensure means to detect frequency drifts of the supervisor's processing unit. | No additional remarks.
177 |  |  |  | Fuse_Result and Keep_Power_Readback Tests' Result Signals | Density-based clustering is performed with less input data. | If the percentage of data indicating that the system is healthy is lower than expected, a fuse fault be detected even when the fuse is not unhealthy enough to trigger such a detection. No issues related to the safety relay are expected. | More old records than necessary are removed from the dataset used by the clustering algorithm due to a hardware fault or a software error | No hazards have been identified, since the scenario leans towards a safe behavior even when it is not necessary. | Negligible due to the lack of a hazard. | No needed action due to the lack of a hazard. | No additional remarks.
178 |  |  |  | Number of Clusters | Density-based clustering is performed with less clusters. | The supervisor might detect faults of both the safety fuse and the safety relay when they do not exist. | 1) Improper software design; 2) A hardware fault corrupts the number of clusters employed by the clustering algorithm. | No hazards have been identified, since the scenario leans towards a safe behavior even when it is not necessary. | Negligible due to the lack of a hazard. | No needed action due to the lack of a hazard. | Since tests have been envisioned to take into account only two clusters, the merging of test scenario results into a single cluster will lead to a significant decrease on performance metrics.
179 |  |  |  | Performance Metrics | Density-based clustering leads to lower performance metrics. | A fuse fault be detected even when the safety fuse or the safety relay are not unhealthy enough to trigger such a detection. | 1) Improper software design; 2) A hardware fault corrupts performance metrics data; 3) A hardware fault corrupts the thresholds for detecting faults through performance metrics . | No hazards have been identified, since the scenario leans towards a safe behavior even when it is not necessary. | Negligible due to the lack of a hazard. | No needed action due to the lack of a hazard. | No additional remarks.
180 |  |  | As well as | Another Clustering Approach | Different clustering algorithms might yield different results on diagnosing potential faults in the safety fuse and the safety relay of the supervised system. | In a worst-case scenario, a potential fault affecting at least one of the tested elements (safety relay and safety fuse) might not be properly dealt with due to the conflicting responses of the different clustering algorithms. | 1) Improper software design only (e.g., leaving an unused clustering algorithm within the binary code of the supervisor's software and leaving it within the software control flow); 2) Improper software design along with a hardware fault (e.g., leaving an unused clustering algorithm within the binary code of the supervisor's software, but outside the software control flow, along with a hardware fault that redirects the control flow to that program area). | The supervised system is susceptible to producing unsafe outputs which can, thus, lead to potentially unsafe scenarios within the scope of the system operating context. | Same of SR1.1 to SR1.3. | 1) Ensure that the only the clustering approaches that were deemed appropriate for the end application are left on the source and binary codes; 2) If more than a clustering algorithm is deemed necessary, implement a conflict resolution strategy to adjudicate diverging responses (e.g., majority voting) and ensure that its safe behavior has been properly specified, implemented, verified, validated, and deployed; 3) Use defensive programming techniques. | No additional remarks.
181 |  |  | Part of | The Clustering Algorithm itself | The clustering process is only partially performed. | In a worst-case scenario, a potential fault affecting at least one of the tested elements (safety relay and safety fuse) might not be detected mitigated. | 1) Improper software design; 2) A hardware fault compromises the control flow of the clustering process. | The supervised system is susceptible to producing unsafe outputs which can, thus, lead to potentially unsafe scenarios within the scope of the system operating context. | Same of SR1.1 to SR1.3. | 1) Ensure that the clustering method has been properly specified, implemented, verified, validated, and deployed; 2) Use defensive programming techniques. | No additional remarks.
182 |  |  |  | Setting up Test Preconditions | The test results, read as inputs of the clustering process, can be corrupted. | In a worst-case scenario, a potential fault affecting at least one of the tested elements (safety relay and safety fuse) might not be detected mitigated. | 1) Improper software design; 2) A hardware fault compromises the control flow of the setting up of test preconditions. | The supervised system is susceptible to producing unsafe outputs which can, thus, lead to potentially unsafe scenarios within the scope of the system operating context. | Same of SR1.1 to SR1.3. | 1) Ensure that the processes that are needed to set up the tests of both the safety fuse and the safety relay are properly specified, implemented, verified, validated, and deployed; 2) Use defensive programming techniques. | No additional remarks.
183 |  |  |  | Reading Fuse_Result and Keep_Power_Readback Tests' Result Signals | The clustering process is performed with missing or outdated data. | In a worst-case scenario, a potential fault affecting at least one of the tested elements (safety relay and safety fuse) might not be detected mitigated. | 1) Improper software design; 2) A hardware fault compromises the control flow of reading test results (inputs for the clustering method) and/or adding them to the dataset used by the clustering process. | The supervised system is susceptible to producing unsafe outputs which can, thus, lead to potentially unsafe scenarios within the scope of the system operating context. | Same of SR1.1 to SR1.3. | 1) Ensure that the processes that are needed to read test results and add them to the clustering datasets are properly specified, implemented, verified, validated, and deployed; 2) Use defensive programming techniques. | No additional remarks.
184 |  |  |  | Performance Metrics | Performance metrics are only partially calculated. | In a worst-case scenario, a potential fault affecting at least one of the tested elements (safety relay and safety fuse) might not be detected mitigated. | 1) Improper software design; 2) A hardware fault compromises the control flow of the performance metrics calculation. | The supervised system is susceptible to producing unsafe outputs which can, thus, lead to potentially unsafe scenarios within the scope of the system operating context. | Same of SR1.1 to SR1.3. | 1) Ensure that clustering performance metrics calculation has been properly specified implemented, verified, validated, and deployed; 2) Use defensive programming techniques. | No additional remarks.
185 |  |  | Reverse | Fuse_Result and Keep_Power_Readback Tests order | The tests are performed in an inverted order. | The tests are performed in an order that differs from the specified one. Nevertheless, both tests are still periodically performed. | 1) Improper software design; 2) A hardware fault compromises the control flow of the tests. | No hazards have been identified, since the sole inversion on the order of the tests does not compromise safety. | Negligible due to the lack of a hazard. | No needed action due to the lack of a hazard. | No additional remarks.
186 |  |  |  | Fuse_Result and Keep_Power_Readback Tests Preconditions | Two possible scenarios: 1) The preconditions for each test case within the same test are inverted, but the test preconditions of both tests are not mixed up. 2) The preconditions of one test are performed instead of those of the complementary test (e.g., the preconditions for testing the safety fuse are set up when performing the safety relay fuse and vice-versa). | Scenario 1: The test cases of each test category are performed in an inverted way. Since there are only two test cases in each test, both with expected complementary results, no safety concerns would be expected if the clustering process is performed with the same data, but on a different order. Scenario 2: The test cases are not performed as desired, potentially affecting the detection of faults. In a worst-case scenario, it is deemed that faults might be masked and remain undetected. | For both scenarios: 1) Improper software design; 2) A hardware fault compromises the control flow of the tests. | Worst case (scenario 2): The supervised system is susceptible to producing unsafe outputs which can, thus, lead to potentially unsafe scenarios within the scope of the system operating context. | Same of SR1.1 to SR1.3. | 1) Ensure that the processes that are needed to set up the tests of both the safety fuse and the safety relay are properly specified, implemented, verified, validated, and deployed; 2) Use defensive programming techniques; 3) Ensure that, for each test, only two test cases are taken into account (one for each binary state of the corresponding test control signal). | No additional remarks.
187 |  |  |  | Fuse_Result and Keep_Power_Readback Tests' Result Signals | The signals that are used by the safety fuse clustering fault detection algorithm are used within the safety relay clustering fault detection algorithm and vice-versa. | The test cases are not performed as desired, potentially affecting the detection of faults. In a worst-case scenario, it is deemed that faults might be masked and remain undetected. | For both scenarios: 1) Improper software design; 2) A hardware fault compromises the control flow of the tests. | The supervised system is susceptible to producing unsafe outputs which can, thus, lead to potentially unsafe scenarios within the scope of the system operating context. | Same of SR1.1 to SR1.3. | 1) Ensure that the processes that are needed to read test results and add them to the clustering datasets are properly specified, implemented, verified, validated, and deployed; 2) Use defensive programming techniques. | No additional remarks.
188 |  |  |  | The Clustering Algorithm itself | The clustering algorithm is performed from its end to its beginning. | In a worst-case scenario, it is deemed that faults might be masked and remain undetected. | For both scenarios: 1) Improper software design; 2) A hardware fault compromises the control flow of the tests. | The supervised system is susceptible to producing unsafe outputs which can, thus, lead to potentially unsafe scenarios within the scope of the system operating context. | Same of SR1.1 to SR1.3. | 1) Ensure that the clustering method has been properly specified, implemented, verified, validated, and deployed; 2) Use defensive programming techniques. | No additional remarks.
189 |  |  | Other than | Another Clustering Approach | A different clustering algorithm, not based on density-based clustering, is performed. | Two potential consequences: 1) If the fault only affects the clustering method itself, and not the underlying performance metrics, these might not be suitable for the different clustering approach to detect faults. 2) If performance metrics are also changed, the fault detection system will fully operate according to the different approach, other than the density-based one. | For both consequences: 1) Improper software design only (e.g., leaving an unused clustering algorithm within the binary code of the supervisor's software and leaving it within the software control flow); 2) Improper software design along with a hardware fault (e.g., leaving an unused clustering algorithm within the binary code of the supervisor's software, but outside the software control flow, along with a hardware fault that redirects the control flow to that program area). | Worst case: The supervised system is susceptible to producing unsafe outputs which can, thus, lead to potentially unsafe scenarios within the scope of the system operating context. | Same of SR1.1 to SR1.3. | 1) Ensure that only the clustering approaches that were deemed appropriate for the end application are left on the source and binary codes; 2) If more than a clustering algorithm is deemed necessary, ensure that only the applicable performance metrics can be used by them; 3) Use defensive programming techniques (e.g., mechanisms to detect the inadequacy of performance metrics to a specific type of algorihm, in case they are triggered by a hardware fault). | No additional remarks.
190 |  |  |  | Setting up Test Preconditions | Incorrect preconditions for performing the needed tests for the safety fuse and/or the safety relay are defined. | Two possible consequences: Scenario 1: A falsely positive fault of the safety fuse and/or the safety relay is detected despite the components being healthy. Scenario 2: A fault of the safety fuse and/or the safety relay remains undetected despite the tests. | For both scenarios: 1) Improper software design; 2) A hardware fault compromises the setting up of test preconditions. | Worst case (scenario 2): The supervised system is susceptible to producing unsafe outputs which can, thus, lead to potentially unsafe scenarios within the scope of the system operating context. | Same of SR1.1 to SR1.3. | 1) Ensure that the processes that are needed to set up the tests of both the safety fuse and the safety relay are properly specified, implemented, verified, validated, and deployed; 2) Use defensive programming techniques. | No additional remarks.
191 |  |  |  | Reading Fuse_Result and Keep_Power_Readback Tests' Result Signals | The inputs received to perform the fault detection of the safety fuse and/or the safety relay are corrupted. | Two possible consequences: Scenario 1: A falsely positive fault of the safety fuse and/or the safety relay is detected despite the components being healthy. Scenario 2: A fault of the safety fuse and/or the safety relay remains undetected despite the tests. | For both scenarios: 1) Improper software design; 2) A hardware fault compromises the reading of Fuse_Result and Keep_Power_Readback. | Worst case (Scenario 2): The supervised system is susceptible to producing unsafe outputs which can, thus, lead to potentially unsafe scenarios within the scope of the system operating context. | Same of SR1.1 to SR1.3. | 1) Ensure that the processes that are needed to read test results and add them to the clustering datasets are properly specified, implemented, verified, validated, and deployed; 2) Use defensive programming techniques. | No additional remarks.
192 |  |  |  | Frequency | Please refer to the table lines involving the keywords 'more' and 'less' and the compared element 'frequency' of the same clustering approach. | Please refer to the table lines involving the keywords 'more' and 'less' and the compared element 'frequency' of the same clustering approach. | Please refer to the table lines involving the keywords 'more' and 'less' and the compared element 'frequency' of the same clustering approach. | Please refer to the table lines involving the keywords 'more' and 'less' and the compared element 'frequency' of the same clustering approach. | Please refer to the table lines involving the keywords 'more' and 'less' and the compared element 'frequency' of the same clustering approach. | Please refer to the table lines involving the keywords 'more' and 'less' and the compared element 'frequency' of the same clustering approach. | No additional remarks.
193 |  |  |  | Number of Clusters | Please refer to the table lines involving the keywords 'more' and 'less' and the compared element 'number of clusters' of the same clustering approach. | Please refer to the table lines involving the keywords 'more' and 'less' and the compared element 'number of clusters' of the same clustering approach. | Please refer to the table lines involving the keywords 'more' and 'less' and the compared element 'number of clusters' of the same clustering approach. | Please refer to the table lines involving the keywords 'more' and 'less' and the compared element 'number of clusters' of the same clustering approach. | Please refer to the table lines involving the keywords 'more' and 'less' and the compared element 'number of clusters' of the same clustering approach. | Please refer to the table lines involving the keywords 'more' and 'less' and the compared element 'number of clusters' of the same clustering approach. | No additional remarks.
194 |  |  |  | Performance Metrics | Different performance metrics, potentially not applicable to density-based clustering, are employed and calculated. | The performance metrics might not be suitable for the different clustering approach to detect faults, thus masking their detection and mitigation. | 1) Improper software design only (e.g., leaving unused performance metrics functions within the binary code of the supervisor's software and leaving it within the software control flow); 2) Improper software design along with a hardware fault (e.g., leaving unused performance metrics functions within the binary code of the supervisor's software, but outside the software control flow, along with a hardware fault that redirects the control flow to that program area). | Worst case: The supervised system is susceptible to producing unsafe outputs which can, thus, lead to potentially unsafe scenarios within the scope of the system operating context. | Same of SR1.1 to SR1.3. | 1) Ensure that only performance metrics applicable by the clustering approaches used in the project are left on the source and binary codes; 2) Ensure that, if density-based partitioning clustering is used, the following three performance metrics are taken into account: (i.) the balancing of points per cluster, (ii.) the silhouette per cluster, and (iii.) the overall silhouette for both clusters. The three performance metrics, and only they, shall be ensured as properly specified, implemented, verified, validated, and deployed; 3) Specifically for density-based clustering, ensure that the labeling of data points as 'core', 'border', and 'noise' is performed in a proper way at each iteration of each test and that tie-related conflicts during the clustering process are properly solved; 4) If more than a clustering algorithm is deemed necessary, ensure that only the applicable performance metrics can be used by them; 5) Use defensive programming techniques (e.g., mechanisms to detect the inadequacy of performance metrics to a specific type of algorihm, in case they are triggered by a hardware fault). | No additional remarks.
195 |  |  | Before | Setting up Test Preconditions | The density-based clustering is performed with outputs that differ from the conditions that should have been enforced prior to its running. | Two possible consequences: Scenario 1: A falsely positive fault of the safety fuse and/or the safety relay is detected despite the components being healthy. Scenario 2: A fault of the safety fuse and/or the safety relay remains undetected despite the tests. | For both scenarios: 1) Improper software design; 2) A hardware fault compromises the setting up of test preconditions. | Worst case (scenario 2): The supervised system is susceptible to producing unsafe outputs which can, thus, lead to potentially unsafe scenarios within the scope of the system operating context. | Same of SR1.1 to SR1.3. | 1) Ensure that the processes that are needed to set up the tests of both the safety fuse and the safety relay are properly specified, implemented, verified, validated, and deployed; 2) For each applicable test (i.e., safety fuse and safety relay), ensure that the following control flow is specified, implemented, verified, validated, and deployed: (a) setting up the preconditions to test the corresponding component on one of its states (active or inactive), (b) read the diagnostic signal corresponding to "a", (c) setting up the preconditions to test the state complementery to that of "a", (d) read the diagnostic signal corresponding to "c", (e) restore regular operational state if necessary, (f) update clustering input database with data read on "b" and "d", (g) perform clustering, (h) update clustering performance metrics, (i) assess metrics to check the detection of a potential fault, and (j) trigger the needed mitigation actions if necessary; 3) Use defensive programming techniques. | No additional remarks.
196 |  |  |  | Reading Fuse_Result and Keep_Power_Readback Tests' Result Signals | The clustering approach will be performed with data from the previous iteration. | A fault of the safety fuse and/or the safety relay remains undetected despite the tests until the next processing cycle. | 1) Improper software design; 2) A hardware fault compromises the control flow of reading test results (inputs for the clustering method) and/or adding them to the dataset used by the clustering process. | The time window in which supervised system can produce unsafe outputs increases. This can lead to potentially unsafe scenarios within the scope of the system operating context. | Same of SR1.1 to SR1.3. | 1) For each applicable test (i.e., safety fuse and safety relay), ensure that the following control flow is specified, implemented, verified, validated, and deployed: (a) setting up the preconditions to test the corresponding component on one of its states (active or inactive), (b) read the diagnostic signal corresponding to "a", (c) setting up the preconditions to test the state complementery to that of "a", (d) read the diagnostic signal corresponding to "c", (e) restore regular operational state if necessary, (f) update clustering input database with data read on "b" and "d", (g) perform clustering, (h) update clustering performance metrics, (i) assess metrics to check the detection of a potential fault, and (j) trigger the needed mitigation actions if necessary; 2) Use defensive programming techniques. | No additional remarks.
197 |  |  |  | Fuse_Result test (for Keep_Power_Readback) | The tests are performed in an inverted order. | The tests are performed in an order that differs from the specified one. Nevertheless, both tests are still periodically performed. | 1) Improper software design; 2) A hardware fault compromises the control flow of the tests. | No hazards have been identified, since the sole inversion on the order of the tests does not compromise safety. | Negligible due to the lack of a hazard. | No needed action due to the lack of a hazard. | No additional remarks.
198 |  |  |  | Keep_Power_Readback test (for Fuse_Result) | The tests are performed in an inverted order. | The tests are performed in an order that differs from the specified one. Nevertheless, both tests are still periodically performed. | 1) Improper software design; 2) A hardware fault compromises the control flow of the tests. | No hazards have been identified, since the sole inversion on the order of the tests does not compromise safety. | Negligible due to the lack of a hazard. | No needed action due to the lack of a hazard. | No additional remarks.
199 |  |  | After | Setting up Test Preconditions | No deviation from the regular behavior. | Normal operation. | Normal operation. | No hazards have been identified because this scenario corresponds to normal operation. | Negligible due to the lack of a hazard. | No needed action due to the lack of a hazard. | No additional remarks.
200 |  |  |  | Reading Fuse_Result and Keep_Power_Readback Tests' Result Signals | No deviation from the regular behavior. | Normal operation. | Normal operation. | No hazards have been identified because this scenario corresponds to normal operation. | Negligible due to the lack of a hazard. | No needed action due to the lack of a hazard. | No additional remarks.
201 |  |  |  | Fuse_Result test (for Keep_Power_Readback) | The tests are performed in an inverted order. | The tests are performed in an order that differs from the specified one. Nevertheless, both tests are still periodically performed. | 1) Improper software design; 2) A hardware fault compromises the control flow of the tests. | No hazards have been identified, since the sole inversion on the order of the tests does not compromise safety. | Negligible due to the lack of a hazard. | No needed action due to the lack of a hazard. | No additional remarks.
202 |  |  |  | Keep_Power_Readback test (for Fuse_Result) | The tests are performed in an inverted order. | The tests are performed in an order that differs from the specified one. Nevertheless, both tests are still periodically performed. | 1) Improper software design; 2) A hardware fault compromises the control flow of the tests. | No hazards have been identified, since the sole inversion on the order of the tests does not compromise safety. | Negligible due to the lack of a hazard. | No needed action due to the lack of a hazard. | No additional remarks.
203 |  |  | Early | - | Please refer to the following table lines: - Keyword 'before' and compared element 'setting up test preconditions'; - Keyword 'before' and compared element 'eeading Fuse_Result and Keep_Power_Readback tests' result signals'. | Please refer to the following table lines: - Keyword 'before' and compared element 'setting up test preconditions'; - Keyword 'before' and compared element 'eeading Fuse_Result and Keep_Power_Readback tests' result signals'. | Please refer to the following table lines: - Keyword 'before' and compared element 'setting up test preconditions'; - Keyword 'before' and compared element 'eeading Fuse_Result and Keep_Power_Readback tests' result signals'. | Please refer to the following table lines: - Keyword 'before' and compared element 'setting up test preconditions'; - Keyword 'before' and compared element 'eeading Fuse_Result and Keep_Power_Readback tests' result signals'. | Please refer to the following table lines: - Keyword 'before' and compared element 'setting up test preconditions'; - Keyword 'before' and compared element 'eeading Fuse_Result and Keep_Power_Readback tests' result signals'. | Please refer to the following table lines: - Keyword 'before' and compared element 'setting up test preconditions'; - Keyword 'before' and compared element 'eeading Fuse_Result and Keep_Power_Readback tests' result signals'. | No additional remarks.
204 |  |  | Late | - | The clustering process is performed with missing or outdated data. | A fault of the safety fuse and/or the safety relay remains undetected despite the tests until the next processing cycle. | 1) Improper software design; 2) A hardware fault compromises the control flow of reading test results (inputs for the clustering method) and/or adding them to the dataset used by the clustering process. | The time window in which supervised system can produce unsafe outputs increases. This can lead to potentially unsafe scenarios within the scope of the system operating context. | Same of SR1.1 to SR1.3. | 1) For each applicable test (i.e., safety fuse and safety relay), ensure that the following control flow is specified, implemented, verified, validated, and deployed: (a) setting up the preconditions to test the corresponding component on one of its states (active or inactive), (b) read the diagnostic signal corresponding to "a", (c) setting up the preconditions to test the state complementery to that of "a", (d) read the diagnostic signal corresponding to "c", (e) restore regular operational state if necessary, (f) update clustering input database with data read on "b" and "d", (g) perform clustering, (h) update clustering performance metrics, (i) assess metrics to check the detection of a potential fault, and (j) trigger the needed mitigation actions if necessary; 2) Use defensive programming techniques. | No additional remarks.
205 | Input Data | Fuse_Result Test Result Data | No/Not | - | No data is captured to perform the Fuse_Result test. | The test of the safety fuse is carried out with outdated data. | 1) Improper software design; 2) A hardware fault compromises the control flow of reading test results (inputs for the clustering method). | The time window in which supervised system can produce unsafe outputs increases; ultimately, no new data is generated, and no safety fuse faults are detected. This can lead to potentially unsafe scenarios within the scope of the system operating context. | Same of SR1.1 to SR1.3. | 1) For each applicable test (i.e., safety fuse and safety relay), ensure that the following control flow is specified, implemented, verified, validated, and deployed: (a) setting up the preconditions to test the corresponding component on one of its states (active or inactive), (b) read the diagnostic signal corresponding to "a", (c) setting up the preconditions to test the state complementery to that of "a", (d) read the diagnostic signal corresponding to "c", (e) restore regular operational state if necessary, (f) update clustering input database with data read on "b" and "d", (g) perform clustering, (h) update clustering performance metrics, (i) assess metrics to check the detection of a potential fault, and (j) trigger the needed mitigation actions if necessary; 2) Ensure that, if the supervisor stops performing tests, there are means to lead the supervised system to a safe state; 3) Ensure that the processes that are needed to read test results and add them to the clustering datasets are properly specified, implemented, verified, validated, and deployed; 4) Use defensive programming techniques. | No additional remarks.
206 |  |  | More | - | Additional data captured per test iteration | If the percentage of data indicating that the system is healthy is higher than expected, a fuse fault might not be detected. | 1) Improper software design; 2) A hardware fault compromises the control flow of reading test results (inputs for the clustering method). | The supervised system produces unsafe outputs which can, thus, lead to potentially unsafe scenarios within the scope of the system operating context. | Same of SR1.1 to SR1.3. | 1) For each applicable test (i.e., safety fuse and safety relay), ensure that the following control flow is specified, implemented, verified, validated, and deployed: (a) setting up the preconditions to test the corresponding component on one of its states (active or inactive), (b) read the diagnostic signal corresponding to "a", (c) setting up the preconditions to test the state complementery to that of "a", (d) read the diagnostic signal corresponding to "c", (e) restore regular operational state if necessary, (f) update clustering input database with data read on "b" and "d", (g) perform clustering, (h) update clustering performance metrics, (i) assess metrics to check the detection of a potential fault, and (j) trigger the needed mitigation actions if necessary; 2) Ensure that, if the supervisor stops performing tests, there are means to lead the supervised system to a safe state; 3) Ensure that the processes that are needed to read test results and add them to the clustering datasets are properly specified, implemented, verified, validated, and deployed; 4) Use defensive programming techniques. | No additional remarks.
207 |  |  |  | - | Data with higher values are captured | It might be possible to mask an unhealthy safety fuse, hence preventing its detection and the mitigation of such an event. | 1) Improper software design; 2) A hardware fault compromises the control flow of reading test results (inputs for the clustering method). | The supervised system produces unsafe outputs which can, thus, lead to potentially unsafe scenarios within the scope of the system operating context. | Same of SR1.1 to SR1.3. | 1) For each applicable test (i.e., safety fuse and safety relay), ensure that the following control flow is specified, implemented, verified, validated, and deployed: (a) setting up the preconditions to test the corresponding component on one of its states (active or inactive), (b) read the diagnostic signal corresponding to "a", (c) setting up the preconditions to test the state complementery to that of "a", (d) read the diagnostic signal corresponding to "c", (e) restore regular operational state if necessary, (f) update clustering input database with data read on "b" and "d", (g) perform clustering, (h) update clustering performance metrics, (i) assess metrics to check the detection of a potential fault, and (j) trigger the needed mitigation actions if necessary; 2) Ensure that, if the supervisor stops performing tests, there are means to lead the supervised system to a safe state; 3) Ensure that the processes that are needed to read test results and add them to the clustering datasets are properly specified, implemented, verified, validated, and deployed; 4) Use defensive programming techniques. | No additional remarks.
208 |  |  | Less | - | Less data captured per test iteration | If the percentage of data indicating that the system is healthy is lower than expected, the safety fuse might be detected as failed even when it is still healthy enough for operation. | More old records than necessary are removed from the dataset used by the clustering algorithm due to a hardware fault or a software error | No hazards have been identified, since the scenario leans towards a safe behavior even when it is not necessary. | Negligible due to the lack of a hazard. | No needed action due to the lack of a hazard. | No additional remarks.
209 |  |  |  | - | Data with lower values are captured | It might be possible to mask an unhealthy safety fuse, hence preventing its detection and the mitigation of such an event. | 1) Improper software design; 2) A hardware fault compromises the control flow of reading test results (inputs for the clustering method). | The supervised system produces unsafe outputs which can, thus, lead to potentially unsafe scenarios within the scope of the system operating context. | Same of SR1.1 to SR1.3. | 1) For each applicable test (i.e., safety fuse and safety relay), ensure that the following control flow is specified, implemented, verified, validated, and deployed: (a) setting up the preconditions to test the corresponding component on one of its states (active or inactive), (b) read the diagnostic signal corresponding to "a", (c) setting up the preconditions to test the state complementery to that of "a", (d) read the diagnostic signal corresponding to "c", (e) restore regular operational state if necessary, (f) update clustering input database with data read on "b" and "d", (g) perform clustering, (h) update clustering performance metrics, (i) assess metrics to check the detection of a potential fault, and (j) trigger the needed mitigation actions if necessary; 2) Ensure that, if the supervisor stops performing tests, there are means to lead the supervised system to a safe state; 3) Ensure that the processes that are needed to read test results and add them to the clustering datasets are properly specified, implemented, verified, validated, and deployed; 4) Use defensive programming techniques. | No additional remarks.
210 |  |  | As well as | - | Data from another test are captured | It might be possible to mask an unhealthy safety fuse, hence preventing its detection and the mitigation of such an event. | 1) Improper software design; 2) A hardware fault compromises the control flow of reading test results (inputs for the clustering method). | The supervised system produces unsafe outputs which can, thus, lead to potentially unsafe scenarios within the scope of the system operating context. | Same of SR1.1 to SR1.3. | 1) For each applicable test (i.e., safety fuse and safety relay), ensure that the following control flow is specified, implemented, verified, validated, and deployed: (a) setting up the preconditions to test the corresponding component on one of its states (active or inactive), (b) read the diagnostic signal corresponding to "a", (c) setting up the preconditions to test the state complementery to that of "a", (d) read the diagnostic signal corresponding to "c", (e) restore regular operational state if necessary, (f) update clustering input database with data read on "b" and "d", (g) perform clustering, (h) update clustering performance metrics, (i) assess metrics to check the detection of a potential fault, and (j) trigger the needed mitigation actions if necessary; 2) Ensure that, if the supervisor stops performing tests, there are means to lead the supervised system to a safe state; 3) Ensure that the processes that are needed to read test results and add them to the clustering datasets are properly specified, implemented, verified, validated, and deployed; 4) Use defensive programming techniques. | No additional remarks.
211 |  |  | Part of | - | Data are partially captured | It might be possible to mask an unhealthy safety fuse, hence preventing its detection and the mitigation of such an event. | 1) Improper software design; 2) A hardware fault compromises the control flow of reading test results (inputs for the clustering method). | The supervised system produces unsafe outputs which can, thus, lead to potentially unsafe scenarios within the scope of the system operating context. | Same of SR1.1 to SR1.3. | 1) For each applicable test (i.e., safety fuse and safety relay), ensure that the following control flow is specified, implemented, verified, validated, and deployed: (a) setting up the preconditions to test the corresponding component on one of its states (active or inactive), (b) read the diagnostic signal corresponding to "a", (c) setting up the preconditions to test the state complementery to that of "a", (d) read the diagnostic signal corresponding to "c", (e) restore regular operational state if necessary, (f) update clustering input database with data read on "b" and "d", (g) perform clustering, (h) update clustering performance metrics, (i) assess metrics to check the detection of a potential fault, and (j) trigger the needed mitigation actions if necessary; 2) Ensure that, if the supervisor stops performing tests, there are means to lead the supervised system to a safe state; 3) Ensure that the processes that are needed to read test results and add them to the clustering datasets are properly specified, implemented, verified, validated, and deployed; 4) Use defensive programming techniques. | No additional remarks.
212 |  |  | Reverse | - | Data are captured in reverse order | The test cases of each test category are performed in an inverted way. Since there are only two test cases in each test, both with expected complementary results, no safety concerns would be expected if the clustering process is performed with the same data, but on a different order. | 1) Improper software design; 2) A hardware fault compromises the control flow of reading test results (inputs for the clustering method). | No hazards have been identified, since the scenario leans towards a safe behavior. | Negligible due to the lack of a hazard. | No needed action due to the lack of a hazard. | No additional remarks.
213 |  |  | Other than | - | Data from another test are captured | It might be possible to mask an unhealthy safety fuse, hence preventing its detection and the mitigation of such an event. | 1) Improper software design; 2) A hardware fault compromises the control flow of reading test results (inputs for the clustering method). | The supervised system produces unsafe outputs which can, thus, lead to potentially unsafe scenarios within the scope of the system operating context. | Same of SR1.1 to SR1.3. | 1) For each applicable test (i.e., safety fuse and safety relay), ensure that the following control flow is specified, implemented, verified, validated, and deployed: (a) setting up the preconditions to test the corresponding component on one of its states (active or inactive), (b) read the diagnostic signal corresponding to "a", (c) setting up the preconditions to test the state complementery to that of "a", (d) read the diagnostic signal corresponding to "c", (e) restore regular operational state if necessary, (f) update clustering input database with data read on "b" and "d", (g) perform clustering, (h) update clustering performance metrics, (i) assess metrics to check the detection of a potential fault, and (j) trigger the needed mitigation actions if necessary; 2) Ensure that, if the supervisor stops performing tests, there are means to lead the supervised system to a safe state; 3) Ensure that the processes that are needed to read test results and add them to the clustering datasets are properly specified, implemented, verified, validated, and deployed; 4) Use defensive programming techniques. | No additional remarks.
214 |  |  | Before | - | Data are captured before the corresponding preconditions are set | It might be possible to mask an unhealthy safety fuse, hence preventing its detection and the mitigation of such an event. | 1) Improper software design; 2) A hardware fault compromises the control flow of reading test results (inputs for the clustering method). | The supervised system produces unsafe outputs which can, thus, lead to potentially unsafe scenarios within the scope of the system operating context. | Same of SR1.1 to SR1.3. | 1) For each applicable test (i.e., safety fuse and safety relay), ensure that the following control flow is specified, implemented, verified, validated, and deployed: (a) setting up the preconditions to test the corresponding component on one of its states (active or inactive), (b) read the diagnostic signal corresponding to "a", (c) setting up the preconditions to test the state complementery to that of "a", (d) read the diagnostic signal corresponding to "c", (e) restore regular operational state if necessary, (f) update clustering input database with data read on "b" and "d", (g) perform clustering, (h) update clustering performance metrics, (i) assess metrics to check the detection of a potential fault, and (j) trigger the needed mitigation actions if necessary; 2) Ensure that, if the supervisor stops performing tests, there are means to lead the supervised system to a safe state; 3) Ensure that the processes that are needed to read test results and add them to the clustering datasets are properly specified, implemented, verified, validated, and deployed; 4) Use defensive programming techniques. | No additional remarks.
215 |  |  | After | - | Data are captured after the corresponding preconditions are set | No deviation from the regular behavior. | Normal operation. | No hazards have been identified because this scenario corresponds to normal operation. | Negligible due to the lack of a hazard. | No needed action due to the lack of a hazard. | No additional remarks.
216 |  |  | Early | - | Data are captured earlier than needed. | It might be possible to mask an unhealthy safety fuse, hence preventing its detection and the mitigation of such an event. | 1) Improper software design; 2) A hardware fault compromises the control flow of reading test results (inputs for the clustering method). | The supervised system produces unsafe outputs which can, thus, lead to potentially unsafe scenarios within the scope of the system operating context. | Same of SR1.1 to SR1.3. | 1) For each applicable test (i.e., safety fuse and safety relay), ensure that the following control flow is specified, implemented, verified, validated, and deployed: (a) setting up the preconditions to test the corresponding component on one of its states (active or inactive), (b) read the diagnostic signal corresponding to "a", (c) setting up the preconditions to test the state complementery to that of "a", (d) read the diagnostic signal corresponding to "c", (e) restore regular operational state if necessary, (f) update clustering input database with data read on "b" and "d", (g) perform clustering, (h) update clustering performance metrics, (i) assess metrics to check the detection of a potential fault, and (j) trigger the needed mitigation actions if necessary; 2) Ensure that, if the supervisor stops performing tests, there are means to lead the supervised system to a safe state; 3) Ensure that the processes that are needed to read test results and add them to the clustering datasets are properly specified, implemented, verified, validated, and deployed; 4) Use defensive programming techniques. | No additional remarks.
217 |  |  | Late | - | Data are captured later than needed. | It might be possible to mask an unhealthy safety fuse, hence preventing its detection and the mitigation of such an event. | 1) Improper software design; 2) A hardware fault compromises the control flow of reading test results (inputs for the clustering method). | The supervised system produces unsafe outputs which can, thus, lead to potentially unsafe scenarios within the scope of the system operating context. | Same of SR1.1 to SR1.3. | 1) For each applicable test (i.e., safety fuse and safety relay), ensure that the following control flow is specified, implemented, verified, validated, and deployed: (a) setting up the preconditions to test the corresponding component on one of its states (active or inactive), (b) read the diagnostic signal corresponding to "a", (c) setting up the preconditions to test the state complementery to that of "a", (d) read the diagnostic signal corresponding to "c", (e) restore regular operational state if necessary, (f) update clustering input database with data read on "b" and "d", (g) perform clustering, (h) update clustering performance metrics, (i) assess metrics to check the detection of a potential fault, and (j) trigger the needed mitigation actions if necessary; 2) Ensure that, if the supervisor stops performing tests, there are means to lead the supervised system to a safe state; 3) Ensure that the processes that are needed to read test results and add them to the clustering datasets are properly specified, implemented, verified, validated, and deployed; 4) Use defensive programming techniques. | No additional remarks.
218 |  | Keep_Power_Readback Test Result Data | No/Not | - | No data is captured to perform the Keep_Power_Readback test. | The test of the safety relay is carried out with outdated data. | 1) Improper software design; 2) A hardware fault compromises the control flow of reading test results (inputs for the clustering method). | The time window in which supervised system can produce unsafe outputs increases; ultimately, no new data is generated, and no safety relay faults are detected. This can lead to potentially unsafe scenarios within the scope of the system operating context. | Same of SR1.1 to SR1.3. | 1) For each applicable test (i.e., safety fuse and safety relay), ensure that the following control flow is specified, implemented, verified, validated, and deployed: (a) setting up the preconditions to test the corresponding component on one of its states (active or inactive), (b) read the diagnostic signal corresponding to "a", (c) setting up the preconditions to test the state complementery to that of "a", (d) read the diagnostic signal corresponding to "c", (e) restore regular operational state if necessary, (f) update clustering input database with data read on "b" and "d", (g) perform clustering, (h) update clustering performance metrics, (i) assess metrics to check the detection of a potential fault, and (j) trigger the needed mitigation actions if necessary; 2) Ensure that, if the supervisor stops performing tests, there are means to lead the supervised system to a safe state; 3) Ensure that the processes that are needed to read test results and add them to the clustering datasets are properly specified, implemented, verified, validated, and deployed; 4) Use defensive programming techniques. | No additional remarks.
219 |  |  | More | - | Additional data captured per test iteration | If the percentage of data indicating that the system is healthy is higher than expected, a safety relay fault might not be detected. | 1) Improper software design; 2) A hardware fault compromises the control flow of reading test results (inputs for the clustering method). | The supervised system produces unsafe outputs which can, thus, lead to potentially unsafe scenarios within the scope of the system operating context. | Same of SR1.1 to SR1.3. | 1) For each applicable test (i.e., safety fuse and safety relay), ensure that the following control flow is specified, implemented, verified, validated, and deployed: (a) setting up the preconditions to test the corresponding component on one of its states (active or inactive), (b) read the diagnostic signal corresponding to "a", (c) setting up the preconditions to test the state complementery to that of "a", (d) read the diagnostic signal corresponding to "c", (e) restore regular operational state if necessary, (f) update clustering input database with data read on "b" and "d", (g) perform clustering, (h) update clustering performance metrics, (i) assess metrics to check the detection of a potential fault, and (j) trigger the needed mitigation actions if necessary; 2) Ensure that, if the supervisor stops performing tests, there are means to lead the supervised system to a safe state; 3) Ensure that the processes that are needed to read test results and add them to the clustering datasets are properly specified, implemented, verified, validated, and deployed; 4) Use defensive programming techniques. | No additional remarks.
220 |  |  |  | - | Data with higher values are captured | It might be possible to mask an unhealthy safety relay, hence preventing its detection and the mitigation of such an event. | 1) Improper software design; 2) A hardware fault compromises the control flow of reading test results (inputs for the clustering method). | The supervised system produces unsafe outputs which can, thus, lead to potentially unsafe scenarios within the scope of the system operating context. | Same of SR1.1 to SR1.3. | 1) For each applicable test (i.e., safety fuse and safety relay), ensure that the following control flow is specified, implemented, verified, validated, and deployed: (a) setting up the preconditions to test the corresponding component on one of its states (active or inactive), (b) read the diagnostic signal corresponding to "a", (c) setting up the preconditions to test the state complementery to that of "a", (d) read the diagnostic signal corresponding to "c", (e) restore regular operational state if necessary, (f) update clustering input database with data read on "b" and "d", (g) perform clustering, (h) update clustering performance metrics, (i) assess metrics to check the detection of a potential fault, and (j) trigger the needed mitigation actions if necessary; 2) Ensure that, if the supervisor stops performing tests, there are means to lead the supervised system to a safe state; 3) Ensure that the processes that are needed to read test results and add them to the clustering datasets are properly specified, implemented, verified, validated, and deployed; 4) Use defensive programming techniques. | No additional remarks.
221 |  |  | Less | - | Less data captured per test iteration | If the percentage of data indicating that the system is healthy is lower than expected, the safety relay might be detected as failed even when it is still healthy enough for operation. | More old records than necessary are removed from the dataset used by the clustering algorithm due to a hardware fault or a software error | No hazards have been identified, since the scenario leans towards a safe behavior even when it is not necessary. | Negligible due to the lack of a hazard. | No needed action due to the lack of a hazard. | No additional remarks.
222 |  |  |  | - | Data with lower values are captured | It might be possible to mask an unhealthy safety relay, hence preventing its detection and the mitigation of such an event. | 1) Improper software design; 2) A hardware fault compromises the control flow of reading test results (inputs for the clustering method). | The supervised system produces unsafe outputs which can, thus, lead to potentially unsafe scenarios within the scope of the system operating context. | Same of SR1.1 to SR1.3. | 1) For each applicable test (i.e., safety fuse and safety relay), ensure that the following control flow is specified, implemented, verified, validated, and deployed: (a) setting up the preconditions to test the corresponding component on one of its states (active or inactive), (b) read the diagnostic signal corresponding to "a", (c) setting up the preconditions to test the state complementery to that of "a", (d) read the diagnostic signal corresponding to "c", (e) restore regular operational state if necessary, (f) update clustering input database with data read on "b" and "d", (g) perform clustering, (h) update clustering performance metrics, (i) assess metrics to check the detection of a potential fault, and (j) trigger the needed mitigation actions if necessary; 2) Ensure that, if the supervisor stops performing tests, there are means to lead the supervised system to a safe state; 3) Ensure that the processes that are needed to read test results and add them to the clustering datasets are properly specified, implemented, verified, validated, and deployed; 4) Use defensive programming techniques. | No additional remarks.
223 |  |  | As well as | - | Data from another test are captured | It might be possible to mask an unhealthy safety relay, hence preventing its detection and the mitigation of such an event. | 1) Improper software design; 2) A hardware fault compromises the control flow of reading test results (inputs for the clustering method). | The supervised system produces unsafe outputs which can, thus, lead to potentially unsafe scenarios within the scope of the system operating context. | Same of SR1.1 to SR1.3. | 1) For each applicable test (i.e., safety fuse and safety relay), ensure that the following control flow is specified, implemented, verified, validated, and deployed: (a) setting up the preconditions to test the corresponding component on one of its states (active or inactive), (b) read the diagnostic signal corresponding to "a", (c) setting up the preconditions to test the state complementery to that of "a", (d) read the diagnostic signal corresponding to "c", (e) restore regular operational state if necessary, (f) update clustering input database with data read on "b" and "d", (g) perform clustering, (h) update clustering performance metrics, (i) assess metrics to check the detection of a potential fault, and (j) trigger the needed mitigation actions if necessary; 2) Ensure that, if the supervisor stops performing tests, there are means to lead the supervised system to a safe state; 3) Ensure that the processes that are needed to read test results and add them to the clustering datasets are properly specified, implemented, verified, validated, and deployed; 4) Use defensive programming techniques. | No additional remarks.
224 |  |  | Part of | - | Data are partially captured | It might be possible to mask an unhealthy safety relay, hence preventing its detection and the mitigation of such an event. | 1) Improper software design; 2) A hardware fault compromises the control flow of reading test results (inputs for the clustering method). | The supervised system produces unsafe outputs which can, thus, lead to potentially unsafe scenarios within the scope of the system operating context. | Same of SR1.1 to SR1.3. | 1) For each applicable test (i.e., safety fuse and safety relay), ensure that the following control flow is specified, implemented, verified, validated, and deployed: (a) setting up the preconditions to test the corresponding component on one of its states (active or inactive), (b) read the diagnostic signal corresponding to "a", (c) setting up the preconditions to test the state complementery to that of "a", (d) read the diagnostic signal corresponding to "c", (e) restore regular operational state if necessary, (f) update clustering input database with data read on "b" and "d", (g) perform clustering, (h) update clustering performance metrics, (i) assess metrics to check the detection of a potential fault, and (j) trigger the needed mitigation actions if necessary; 2) Ensure that, if the supervisor stops performing tests, there are means to lead the supervised system to a safe state; 3) Ensure that the processes that are needed to read test results and add them to the clustering datasets are properly specified, implemented, verified, validated, and deployed; 4) Use defensive programming techniques. | No additional remarks.
225 |  |  | Reverse | - | Data are captured in reverse order | The test cases of each test category are performed in an inverted way. Since there are only two test cases in each test, both with expected complementary results, no safety concerns would be expected if the clustering process is performed with the same data, but on a different order. | 1) Improper software design; 2) A hardware fault compromises the control flow of reading test results (inputs for the clustering method). | No hazards have been identified, since the scenario leans towards a safe behavior. | Negligible due to the lack of a hazard. | No needed action due to the lack of a hazard. | No additional remarks.
226 |  |  | Other than | - | Data from another test are captured | It might be possible to mask an unhealthy safety relay, hence preventing its detection and the mitigation of such an event. | 1) Improper software design; 2) A hardware fault compromises the control flow of reading test results (inputs for the clustering method). | The supervised system produces unsafe outputs which can, thus, lead to potentially unsafe scenarios within the scope of the system operating context. | Same of SR1.1 to SR1.3. | 1) For each applicable test (i.e., safety fuse and safety relay), ensure that the following control flow is specified, implemented, verified, validated, and deployed: (a) setting up the preconditions to test the corresponding component on one of its states (active or inactive), (b) read the diagnostic signal corresponding to "a", (c) setting up the preconditions to test the state complementery to that of "a", (d) read the diagnostic signal corresponding to "c", (e) restore regular operational state if necessary, (f) update clustering input database with data read on "b" and "d", (g) perform clustering, (h) update clustering performance metrics, (i) assess metrics to check the detection of a potential fault, and (j) trigger the needed mitigation actions if necessary; 2) Ensure that, if the supervisor stops performing tests, there are means to lead the supervised system to a safe state; 3) Ensure that the processes that are needed to read test results and add them to the clustering datasets are properly specified, implemented, verified, validated, and deployed; 4) Use defensive programming techniques. | No additional remarks.
227 |  |  | Before | - | Data are captured before the corresponding preconditions are set | It might be possible to mask an unhealthy safety relay, hence preventing its detection and the mitigation of such an event. | 1) Improper software design; 2) A hardware fault compromises the control flow of reading test results (inputs for the clustering method). | The supervised system produces unsafe outputs which can, thus, lead to potentially unsafe scenarios within the scope of the system operating context. | Same of SR1.1 to SR1.3. | 1) For each applicable test (i.e., safety fuse and safety relay), ensure that the following control flow is specified, implemented, verified, validated, and deployed: (a) setting up the preconditions to test the corresponding component on one of its states (active or inactive), (b) read the diagnostic signal corresponding to "a", (c) setting up the preconditions to test the state complementery to that of "a", (d) read the diagnostic signal corresponding to "c", (e) restore regular operational state if necessary, (f) update clustering input database with data read on "b" and "d", (g) perform clustering, (h) update clustering performance metrics, (i) assess metrics to check the detection of a potential fault, and (j) trigger the needed mitigation actions if necessary; 2) Ensure that, if the supervisor stops performing tests, there are means to lead the supervised system to a safe state; 3) Ensure that the processes that are needed to read test results and add them to the clustering datasets are properly specified, implemented, verified, validated, and deployed; 4) Use defensive programming techniques. | No additional remarks.
228 |  |  | After | - | Data are captured after the corresponding preconditions are set | No deviation from the regular behavior. | Normal operation. | No hazards have been identified because this scenario corresponds to normal operation. | Negligible due to the lack of a hazard. | No needed action due to the lack of a hazard. | No additional remarks.
229 |  |  | Early | - | Data are captured earlier than needed. | It might be possible to mask an unhealthy safety relay, hence preventing its detection and the mitigation of such an event. | 1) Improper software design; 2) A hardware fault compromises the control flow of reading test results (inputs for the clustering method). | The supervised system produces unsafe outputs which can, thus, lead to potentially unsafe scenarios within the scope of the system operating context. | Same of SR1.1 to SR1.3. | 1) For each applicable test (i.e., safety fuse and safety relay), ensure that the following control flow is specified, implemented, verified, validated, and deployed: (a) setting up the preconditions to test the corresponding component on one of its states (active or inactive), (b) read the diagnostic signal corresponding to "a", (c) setting up the preconditions to test the state complementery to that of "a", (d) read the diagnostic signal corresponding to "c", (e) restore regular operational state if necessary, (f) update clustering input database with data read on "b" and "d", (g) perform clustering, (h) update clustering performance metrics, (i) assess metrics to check the detection of a potential fault, and (j) trigger the needed mitigation actions if necessary; 2) Ensure that, if the supervisor stops performing tests, there are means to lead the supervised system to a safe state; 3) Ensure that the processes that are needed to read test results and add them to the clustering datasets are properly specified, implemented, verified, validated, and deployed; 4) Use defensive programming techniques. | No additional remarks.
230 |  |  | Late | - | Data are captured later than needed. | It might be possible to mask an unhealthy safety relay, hence preventing its detection and the mitigation of such an event. | 1) Improper software design; 2) A hardware fault compromises the control flow of reading test results (inputs for the clustering method). | The supervised system produces unsafe outputs which can, thus, lead to potentially unsafe scenarios within the scope of the system operating context. | Same of SR1.1 to SR1.3. | 1) For each applicable test (i.e., safety fuse and safety relay), ensure that the following control flow is specified, implemented, verified, validated, and deployed: (a) setting up the preconditions to test the corresponding component on one of its states (active or inactive), (b) read the diagnostic signal corresponding to "a", (c) setting up the preconditions to test the state complementery to that of "a", (d) read the diagnostic signal corresponding to "c", (e) restore regular operational state if necessary, (f) update clustering input database with data read on "b" and "d", (g) perform clustering, (h) update clustering performance metrics, (i) assess metrics to check the detection of a potential fault, and (j) trigger the needed mitigation actions if necessary; 2) Ensure that, if the supervisor stops performing tests, there are means to lead the supervised system to a safe state; 3) Ensure that the processes that are needed to read test results and add them to the clustering datasets are properly specified, implemented, verified, validated, and deployed; 4) Use defensive programming techniques. | No additional remarks.
231 | Scheme to Measure Similarity / Distance Among Groups | Single Linkage Similarity/ Distance Between Groups | No/Not | - | The similarity / distance between groups is not calculated using a single linkage approach. | If single linkage is the only means to calculate the similarity / distance between groups with the clustering approach of the supervisor, faults might not be detected nor mitigated accordingly; otherwise, other approaches could be used. | 1) Single linkage similarity / distance calculation has not been deployed; 2) A hardware fault or a software error prevent the single linkage distance calculation from being performed. | The supervised system produces unsafe outputs which can, thus, lead to potentially unsafe scenarios within the scope of the system operating context. | Same of SR1.1 to SR1.3. | 1) Ensure that the adequate scheme(s) to calculate similarity / distance between groups are properly specified, implemented, verified, validated, and deployed; 2) Ensure that the performance metrics' thresholds for detecting faults with both the safety fuse and the safety relay are calculated in accordance with the selected scheme(s) and function(s) for calculating similarity / distance between clusters; 3) Use defensive programming | No additional remarks.
232 |  |  | More | - | The resulting distance between clusters is greater than it should have been (dual: the resulting similarity between clusters is lower than it should have been). | Depending on the clustering algorithm, a greater distance / lower similarity might lead to the misguiding results of the safety fuse test. No issues related to the safety relay test are expected, since only two binary levels are expected. | 1) Improper software design; 2) A hardware fault compromises the control flow of the distance/similarity calculation. | The supervised system produces unsafe outputs which can, thus, lead to potentially unsafe scenarios within the scope of the system operating context. | Same of SR1.1 to SR1.3. | 1) Ensure that the adequate scheme(s) to calculate similarity / distance between groups are properly specified, implemented, verified, validated, and deployed; 2) Ensure that the performance metrics' thresholds for detecting faults with both the safety fuse and the safety relay are calculated in accordance with the selected scheme(s) and function(s) for calculating similarity / distance between clusters; 3) Use defensive programming techniques. | No additional remarks.
233 |  |  | Less | - | The resulting distance between clusters is lower than it should have been (dual: the resulting similarity between clusters is greater than it should have been). | Depending on the clustering algorithm, a lower distance / greater similarity might lead to the misguiding results of the safety fuse test. No issues related to the safety relay test are expected, since only two binary levels are expected. | 1) Improper software design; 2) A hardware fault compromises the control flow of the distance/similarity calculation. | The supervised system produces unsafe outputs which can, thus, lead to potentially unsafe scenarios within the scope of the system operating context. | Same of SR1.1 to SR1.3. | 1) Ensure that the adequate scheme(s) to calculate similarity / distance between groups are properly specified, implemented, verified, validated, and deployed; 2) Ensure that the performance metrics' thresholds for detecting faults with both the safety fuse and the safety relay are calculated in accordance with the selected scheme(s) and function(s) for calculating similarity / distance between clusters; 3) Use defensive programming techniques. | No additional remarks.
234 |  |  | As well as | - | Other schemes to calculate similarity / distance are also calculated. | If more than one scheme to calculate distances / similarities is used, proper performance metrics and conflict resolution among different clustering results shall ensure that faults are properly detected; otherwise, faults might not be detected nor mitigated accordingly. | 1) Improper software design; 2) A hardware fault compromises the control flow of the distance/similarity calculation. | The supervised system produces unsafe outputs which can, thus, lead to potentially unsafe scenarios within the scope of the system operating context. | Same of SR1.1 to SR1.3. | 1) Ensure that the adequate scheme(s) to calculate similarity / distance between groups are properly specified, implemented, verified, validated, and deployed; 2) Ensure that the performance metrics' thresholds for detecting faults with both the safety fuse and the safety relay are calculated in accordance with the selected scheme(s) and function(s) for calculating similarity / distance between clusters; 3) Use defensive programming techniques. | No additional remarks.
235 |  |  | Part of | - | Similarities / distances are partially calculated. | The results of both the safety fuse and the safety relay might be improperly processed, thus preventing faults from being detected and mitigated accordingly. | 1) Improper software design; 2) A hardware fault compromises the control flow of the distance/similarity calculation. | The supervised system produces unsafe outputs which can, thus, lead to potentially unsafe scenarios within the scope of the system operating context. | Same of SR1.1 to SR1.3. | 1) Ensure that the adequate scheme(s) to calculate similarity / distance between groups are properly specified, implemented, verified, validated, and deployed; 2) Use defensive programming techniques. | No additional remarks.
236 |  |  | Reverse | - | Similarities / distances are calculated in reverse order. | In a worst-case scenario, it is deemed that issues with the processing flow of the similarity / distance calculation can affect the obtained results. As a result, there is the potential to prevent faults from being detected and mitigated accordingly. | 1) Improper software design; 2) A hardware fault compromises the control flow of the distance/similarity calculation. | The supervised system produces unsafe outputs which can, thus, lead to potentially unsafe scenarios within the scope of the system operating context. | Same of SR1.1 to SR1.3. | 1) Ensure that the adequate scheme(s) to calculate similarity / distance between groups are properly specified, implemented, verified, validated, and deployed; 2) Use defensive programming techniques. | No additional remarks.
237 |  |  | Other than | - | Similarities / distances are calculated with an approach that differs from single linkage. | If other approaches have been built-in and are are processed in accordance to their own performance metrics and thresholds, it is deemed that no unsafe behavior can stem from this scenario. On the other hand, if a different distance/similarity calculation approach is used, but the performance metrics and thresholds for fault detection remain the same of the original one (i.e., designed for single linkage), the results of both the safety fuse and the safety relay might be improperly processed, thus preventing faults from being detected and mitigated accordingly. | For both consequences: 1) Improper software design only (e.g., leaving an unused similarity/distance approach within the binary code of the supervisor's software and leaving it within the software control flow); 2) Improper software design along with a hardware fault (e.g., leaving an unused similarity / distance approach within the binary code of the supervisor's software, but outside the software control flow, along with a hardware fault that redirects the control flow to that program area). 3) A hardware fault compromises the control flow of the distance/similarity calculation (e.g., more than one similarity / distance approach shall be used, but a hardware fault makes the control flow 'skip' the similarity / distance approach). | Worst case: The supervised system produces unsafe outputs which can, thus, lead to potentially unsafe scenarios within the scope of the system operating context. | Same of SR1.1 to SR1.3. | 1) Ensure that the adequate scheme(s) to calculate similarity / distance between groups are properly specified, implemented, verified, validated, and deployed; 2) Ensure that the performance metrics' thresholds for detecting faults with both the safety fuse and the safety relay are calculated in accordance with the selected scheme(s) and function(s) for calculating similarity / distance between clusters; 3) Use defensive programming techniques. | No additional remarks.
238 |  |  | Before | - | Similarities / distances are calculated before test points are added to the dataset | Potential faults of the safety fuse and/or the safety relay will remain undetected and unmitigated. | 1) Improper software design; 2) A hardware fault compromises the control flow of the distance/similarity calculation. | The supervised system produces unsafe outputs which can, thus, lead to potentially unsafe scenarios within the scope of the system operating context. | Same of SR1.1 to SR1.3. | 1) For each applicable test (i.e., safety fuse and safety relay), ensure that the following control flow is specified, implemented, verified, validated, and deployed: (a) setting up the preconditions to test the corresponding component on one of its states (active or inactive), (b) read the diagnostic signal corresponding to "a", (c) setting up the preconditions to test the state complementery to that of "a", (d) read the diagnostic signal corresponding to "c", (e) restore regular operational state if necessary, (f) update clustering input database with data read on "b" and "d", (g) perform clustering, (h) update clustering performance metrics, (i) assess metrics to check the detection of a potential fault, and (j) trigger the needed mitigation actions if necessary; 2) Ensure that the adequate scheme(s) to calculate similarity / distance between groups are properly specified, implemented, verified, validated, and deployed; 3) Use defensive programming techniques. | No additional remarks.
239 |  |  | After | - | Similarities / distances are calculated after test points are added to the dataset | No deviation from the regular behavior. | Normal operation. | No hazards have been identified because this scenario corresponds to normal operation. | Negligible due to the lack of a hazard. | No needed action due to the lack of a hazard. | No additional remarks.
240 |  |  | Early | - | Similarities / distances are calculated earlier than necessary. | Potential faults of the safety fuse and/or the safety relay will remain undetected and unmitigated. | 1) Improper software design; 2) A hardware fault compromises the control flow of the distance/similarity calculation. | The supervised system produces unsafe outputs which can, thus, lead to potentially unsafe scenarios within the scope of the system operating context. | Same of SR1.1 to SR1.3. | 1) For each applicable test (i.e., safety fuse and safety relay), ensure that the following control flow is specified, implemented, verified, validated, and deployed: (a) setting up the preconditions to test the corresponding component on one of its states (active or inactive), (b) read the diagnostic signal corresponding to "a", (c) setting up the preconditions to test the state complementery to that of "a", (d) read the diagnostic signal corresponding to "c", (e) restore regular operational state if necessary, (f) update clustering input database with data read on "b" and "d", (g) perform clustering, (h) update clustering performance metrics, (i) assess metrics to check the detection of a potential fault, and (j) trigger the needed mitigation actions if necessary; 2) Ensure that the adequate scheme(s) to calculate similarity / distance between groups are properly specified, implemented, verified, validated, and deployed; 3) Use defensive programming techniques. | No additional remarks.
241 |  |  | Late | - | Similarities / distances are calculated with a delay. | Potential faults of the safety fuse and/or the safety relay will remain undetected and unmitigated for a wider time window. | 1) Improper software design; 2) A hardware fault compromises the control flow of the distance/similarity calculation. | The supervised system produces unsafe outputs which can, thus, lead to potentially unsafe scenarios within the scope of the system operating context. | Same of SR1.1 to SR1.3. | 1) For each applicable test (i.e., safety fuse and safety relay), ensure that the following control flow is specified, implemented, verified, validated, and deployed: (a) setting up the preconditions to test the corresponding component on one of its states (active or inactive), (b) read the diagnostic signal corresponding to "a", (c) setting up the preconditions to test the state complementery to that of "a", (d) read the diagnostic signal corresponding to "c", (e) restore regular operational state if necessary, (f) update clustering input database with data read on "b" and "d", (g) perform clustering, (h) update clustering performance metrics, (i) assess metrics to check the detection of a potential fault, and (j) trigger the needed mitigation actions if necessary; 2) Ensure that the adequate scheme(s) to calculate similarity / distance between groups are properly specified, implemented, verified, validated, and deployed; 3) Use defensive programming techniques. | No additional remarks.
242 |  | Complete Linkage Similarity/ Distance Between Groups | No/Not | - | The similarity / distance between groups is not calculated using a complete linkage approach. | If complete linkage is the only means to calculate the similarity / distance between groups with the clustering approach of the supervisor, faults might not be detected nor mitigated accordingly; otherwise, other approaches could be used. | 1) Complete linkage similarity / distance calculation has not been deployed; 2) A hardware fault or a software error prevent the complete linkage distance calculation from being performed. | The supervised system produces unsafe outputs which can, thus, lead to potentially unsafe scenarios within the scope of the system operating context. | Same of SR1.1 to SR1.3. | 1) Ensure that the adequate scheme(s) to calculate similarity / distance between groups are properly specified, implemented, verified, validated, and deployed; 2) Ensure that the performance metrics' thresholds for detecting faults with both the safety fuse and the safety relay are calculated in accordance with the selected scheme(s) and function(s) for calculating similarity / distance between clusters; 3) Use defensive programming techniques. | No additional remarks.
243 |  |  | More | - | The resulting distance between clusters is greater than it should have been (dual: the resulting similarity between clusters is lower than it should have been). | Depending on the clustering algorithm, a greater distance / lower similarity might lead to the misguiding results of the safety fuse test. No issues related to the safety relay test are expected, since only two binary levels are expected. | 1) Improper software design; 2) A hardware fault compromises the control flow of the distance/similarity calculation. | The supervised system produces unsafe outputs which can, thus, lead to potentially unsafe scenarios within the scope of the system operating context. | Same of SR1.1 to SR1.3. | 1) Ensure that the adequate scheme(s) to calculate similarity / distance between groups are properly specified, implemented, verified, validated, and deployed; 2) Ensure that the performance metrics' thresholds for detecting faults with both the safety fuse and the safety relay are calculated in accordance with the selected scheme(s) and function(s) for calculating similarity / distance between clusters; 3) Use defensive programming techniques. | No additional remarks.
244 |  |  | Less | - | The resulting distance between clusters is lower than it should have been (dual: the resulting similarity between clusters is greater than it should have been). | Depending on the clustering algorithm, a lower distance / greater similarity might lead to the misguiding results of the safety fuse test. No issues related to the safety relay test are expected, since only two binary levels are expected. | 1) Improper software design; 2) A hardware fault compromises the control flow of the distance/similarity calculation. | The supervised system produces unsafe outputs which can, thus, lead to potentially unsafe scenarios within the scope of the system operating context. | Same of SR1.1 to SR1.3. | 1) Ensure that the adequate scheme(s) to calculate similarity / distance between groups are properly specified, implemented, verified, validated, and deployed; 2) Ensure that the performance metrics' thresholds for detecting faults with both the safety fuse and the safety relay are calculated in accordance with the selected scheme(s) and function(s) for calculating similarity / distance between clusters; 3) Use defensive programming techniques. | No additional remarks.
245 |  |  | As well as | - | Other schemes to calculate similarity / distance are also calculated. | If more than one scheme to calculate distances / similarities is used, proper performance metrics and conflict resolution among different clustering results shall ensure that faults are properly detected; otherwise, faults might not be detected nor mitigated accordingly. | 1) Improper software design; 2) A hardware fault compromises the control flow of the distance/similarity calculation. | The supervised system produces unsafe outputs which can, thus, lead to potentially unsafe scenarios within the scope of the system operating context. | Same of SR1.1 to SR1.3. | 1) Ensure that the adequate scheme(s) to calculate similarity / distance between groups are properly specified, implemented, verified, validated, and deployed; 2) Ensure that the performance metrics' thresholds for detecting faults with both the safety fuse and the safety relay are calculated in accordance with the selected scheme(s) and function(s) for calculating similarity / distance between clusters; 3) Use defensive programming techniques. | No additional remarks.
246 |  |  | Part of | - | Similarities / distances are partially calculated. | The results of both the safety fuse and the safety relay might be improperly processed, thus preventing faults from being detected and mitigated accordingly. | 1) Improper software design; 2) A hardware fault compromises the control flow of the distance/similarity calculation. | The supervised system produces unsafe outputs which can, thus, lead to potentially unsafe scenarios within the scope of the system operating context. | Same of SR1.1 to SR1.3. | 1) Ensure that the adequate scheme(s) to calculate similarity / distance between groups are properly specified, implemented, verified, validated, and deployed; 2) Use defensive programming techniques. | No additional remarks.
247 |  |  | Reverse | - | Similarities / distances are calculated in reverse order. | In a worst-case scenario, it is deemed that issues with the processing flow of the similarity / distance calculation can affect the obtained results. As a result, there is the potential to prevent faults from being detected and mitigated accordingly. | 1) Improper software design; 2) A hardware fault compromises the control flow of the distance/similarity calculation. | The supervised system produces unsafe outputs which can, thus, lead to potentially unsafe scenarios within the scope of the system operating context. | Same of SR1.1 to SR1.3. | 1) Ensure that the adequate scheme(s) to calculate similarity / distance between groups are properly specified, implemented, verified, validated, and deployed; 2) Use defensive programming techniques. | No additional remarks.
248 |  |  | Other than | - | Similarities / distances are calculated with an approach that differs from complete linkage. | If other approaches have been built-in and are are processed in accordance to their own performance metrics and thresholds, it is deemed that no unsafe behavior can stem from this scenario. On the other hand, if a different distance/similarity calculation approach is used, but the performance metrics and thresholds for fault detection remain the same of the original one (i.e., designed for complete linkage), the results of both the safety fuse and the safety relay might be improperly processed, thus preventing faults from being detected and mitigated accordingly. | For both consequences: 1) Improper software design only (e.g., leaving an unused similarity/distance approach within the binary code of the supervisor's software and leaving it within the software control flow); 2) Improper software design along with a hardware fault (e.g., leaving an unused similarity / distance approach within the binary code of the supervisor's software, but outside the software control flow, along with a hardware fault that redirects the control flow to that program area). 3) A hardware fault compromises the control flow of the distance/similarity calculation (e.g., more than one similarity / distance approach shall be used, but a hardware fault makes the control flow 'skip' the similarity / distance approach). | Worst case: The supervised system produces unsafe outputs which can, thus, lead to potentially unsafe scenarios within the scope of the system operating context. | Same of SR1.1 to SR1.3. | 1) Ensure that the adequate scheme(s) to calculate similarity / distance between groups are properly specified, implemented, verified, validated, and deployed; 2) Ensure that the performance metrics' thresholds for detecting faults with both the safety fuse and the safety relay are calculated in accordance with the selected scheme(s) and function(s) for calculating similarity / distance between clusters; 3) Use defensive programming techniques. | No additional remarks.
249 |  |  | Before | - | Similarities / distances are calculated before test points are added to the dataset | Potential faults of the safety fuse and/or the safety relay will remain undetected and unmitigated. | 1) Improper software design; 2) A hardware fault compromises the control flow of the distance/similarity calculation. | The supervised system produces unsafe outputs which can, thus, lead to potentially unsafe scenarios within the scope of the system operating context. | Same of SR1.1 to SR1.3. | 1) For each applicable test (i.e., safety fuse and safety relay), ensure that the following control flow is specified, implemented, verified, validated, and deployed: (a) setting up the preconditions to test the corresponding component on one of its states (active or inactive), (b) read the diagnostic signal corresponding to "a", (c) setting up the preconditions to test the state complementery to that of "a", (d) read the diagnostic signal corresponding to "c", (e) restore regular operational state if necessary, (f) update clustering input database with data read on "b" and "d", (g) perform clustering, (h) update clustering performance metrics, (i) assess metrics to check the detection of a potential fault, and (j) trigger the needed mitigation actions if necessary; 2) Ensure that the adequate scheme(s) to calculate similarity / distance between groups are properly specified, implemented, verified, validated, and deployed; 3) Use defensive programming techniques. | No additional remarks.
250 |  |  | After | - | Similarities / distances are calculated after test points are added to the dataset | No deviation from the regular behavior. | Normal operation. | No hazards have been identified because this scenario corresponds to normal operation. | Negligible due to the lack of a hazard. | No needed action due to the lack of a hazard. | No additional remarks.
251 |  |  | Early | - | Similarities / distances are calculated earlier than necessary. | Potential faults of the safety fuse and/or the safety relay will remain undetected and unmitigated. | 1) Improper software design; 2) A hardware fault compromises the control flow of the distance/similarity calculation. | The supervised system produces unsafe outputs which can, thus, lead to potentially unsafe scenarios within the scope of the system operating context. | Same of SR1.1 to SR1.3. | 1) For each applicable test (i.e., safety fuse and safety relay), ensure that the following control flow is specified, implemented, verified, validated, and deployed: (a) setting up the preconditions to test the corresponding component on one of its states (active or inactive), (b) read the diagnostic signal corresponding to "a", (c) setting up the preconditions to test the state complementery to that of "a", (d) read the diagnostic signal corresponding to "c", (e) restore regular operational state if necessary, (f) update clustering input database with data read on "b" and "d", (g) perform clustering, (h) update clustering performance metrics, (i) assess metrics to check the detection of a potential fault, and (j) trigger the needed mitigation actions if necessary; 2) Ensure that the adequate scheme(s) to calculate similarity / distance between groups are properly specified, implemented, verified, validated, and deployed; 3) Use defensive programming techniques. | No additional remarks.
252 |  |  | Late | - | Similarities / distances are calculated with a delay. | Potential faults of the safety fuse and/or the safety relay will remain undetected and unmitigated for a wider time window. | 1) Improper software design; 2) A hardware fault compromises the control flow of the distance/similarity calculation. | The supervised system produces unsafe outputs which can, thus, lead to potentially unsafe scenarios within the scope of the system operating context. | Same of SR1.1 to SR1.3. | 1) For each applicable test (i.e., safety fuse and safety relay), ensure that the following control flow is specified, implemented, verified, validated, and deployed: (a) setting up the preconditions to test the corresponding component on one of its states (active or inactive), (b) read the diagnostic signal corresponding to "a", (c) setting up the preconditions to test the state complementery to that of "a", (d) read the diagnostic signal corresponding to "c", (e) restore regular operational state if necessary, (f) update clustering input database with data read on "b" and "d", (g) perform clustering, (h) update clustering performance metrics, (i) assess metrics to check the detection of a potential fault, and (j) trigger the needed mitigation actions if necessary; 2) Ensure that the adequate scheme(s) to calculate similarity / distance between groups are properly specified, implemented, verified, validated, and deployed; 3) Use defensive programming techniques. | No additional remarks.
253 |  | Average Linkage Similarity/ Distance Between Groups | No/Not | - | The similarity / distance between groups is not calculated using an average linkage approach. | If average linkage is the only means to calculate the similarity / distance between groups with the clustering approach of the supervisor, faults might not be detected nor mitigated accordingly; otherwise, other approaches could be used. | 1) Average linkage similarity / distance calculation has not been deployed; 2) A hardware fault or a software error prevent the average linkage distance calculation from being performed. | The supervised system produces unsafe outputs which can, thus, lead to potentially unsafe scenarios within the scope of the system operating context. | Same of SR1.1 to SR1.3. | 1) Ensure that the adequate scheme(s) to calculate similarity / distance between groups are properly specified, implemented, verified, validated, and deployed; 2) Ensure that the performance metrics' thresholds for detecting faults with both the safety fuse and the safety relay are calculated in accordance with the selected scheme(s) and function(s) for calculating similarity / distance between clusters; 3) Use defensive programming techniques. | No additional remarks.
254 |  |  | More | - | The resulting distance between clusters is greater than it should have been (dual: the resulting similarity between clusters is lower than it should have been). | Depending on the clustering algorithm, a greater distance / lower similarity might lead to the misguiding results of the safety fuse test. No issues related to the safety relay test are expected, since only two binary levels are expected. | 1) Improper software design; 2) A hardware fault compromises the control flow of the distance/similarity calculation. | The supervised system produces unsafe outputs which can, thus, lead to potentially unsafe scenarios within the scope of the system operating context. | Same of SR1.1 to SR1.3. | 1) Ensure that the adequate scheme(s) to calculate similarity / distance between groups are properly specified, implemented, verified, validated, and deployed; 2) Ensure that the performance metrics' thresholds for detecting faults with both the safety fuse and the safety relay are calculated in accordance with the selected scheme(s) and function(s) for calculating similarity / distance between clusters; 3) Use defensive programming techniques. | No additional remarks.
255 |  |  | Less | - | The resulting distance between clusters is lower than it should have been (dual: the resulting similarity between clusters is greater than it should have been). | Depending on the clustering algorithm, a lower distance / greater similarity might lead to the misguiding results of the safety fuse test. No issues related to the safety relay test are expected, since only two binary levels are expected. | 1) Improper software design; 2) A hardware fault compromises the control flow of the distance/similarity calculation. | The supervised system produces unsafe outputs which can, thus, lead to potentially unsafe scenarios within the scope of the system operating context. | Same of SR1.1 to SR1.3. | 1) Ensure that the adequate scheme(s) to calculate similarity / distance between groups are properly specified, implemented, verified, validated, and deployed; 2) Ensure that the performance metrics' thresholds for detecting faults with both the safety fuse and the safety relay are calculated in accordance with the selected scheme(s) and function(s) for calculating similarity / distance between clusters; 3) Use defensive programming techniques. | No additional remarks.
256 |  |  | As well as | - | Other schemes to calculate similarity / distance are also calculated. | If more than one scheme to calculate distances / similarities is used, proper performance metrics and conflict resolution among different clustering results shall ensure that faults are properly detected; otherwise, faults might not be detected nor mitigated accordingly. | 1) Improper software design; 2) A hardware fault compromises the control flow of the distance/similarity calculation. | The supervised system produces unsafe outputs which can, thus, lead to potentially unsafe scenarios within the scope of the system operating context. | Same of SR1.1 to SR1.3. | 1) Ensure that the adequate scheme(s) to calculate similarity / distance between groups are properly specified, implemented, verified, validated, and deployed; 2) Ensure that the performance metrics' thresholds for detecting faults with both the safety fuse and the safety relay are calculated in accordance with the selected scheme(s) and function(s) for calculating similarity / distance between clusters; 3) Use defensive programming techniques. | No additional remarks.
257 |  |  | Part of | - | Similarities / distances are partially calculated. | The results of both the safety fuse and the safety relay might be improperly processed, thus preventing faults from being detected and mitigated accordingly. | 1) Improper software design; 2) A hardware fault compromises the control flow of the distance/similarity calculation. | The supervised system produces unsafe outputs which can, thus, lead to potentially unsafe scenarios within the scope of the system operating context. | Same of SR1.1 to SR1.3. | 1) Ensure that the adequate scheme(s) to calculate similarity / distance between groups are properly specified, implemented, verified, validated, and deployed; 2) Use defensive programming techniques. | No additional remarks.
258 |  |  | Reverse | - | Similarities / distances are calculated in reverse order. | In a worst-case scenario, it is deemed that issues with the processing flow of the similarity / distance calculation can affect the obtained results. As a result, there is the potential to prevent faults from being detected and mitigated accordingly. | 1) Improper software design; 2) A hardware fault compromises the control flow of the distance/similarity calculation. | The supervised system produces unsafe outputs which can, thus, lead to potentially unsafe scenarios within the scope of the system operating context. | Same of SR1.1 to SR1.3. | 1) Ensure that the adequate scheme(s) to calculate similarity / distance between groups are properly specified, implemented, verified, validated, and deployed; 2) Use defensive programming techniques. | No additional remarks.
259 |  |  | Other than | - | Similarities / distances are calculated with an approach that differs from average linkage. | If other approaches have been built-in and are are processed in accordance to their own performance metrics and thresholds, it is deemed that no unsafe behavior can stem from this scenario. On the other hand, if a different distance/similarity calculation approach is used, but the performance metrics and thresholds for fault detection remain the same of the original one (i.e., designed for average linkage), the results of both the safety fuse and the safety relay might be improperly processed, thus preventing faults from being detected and mitigated accordingly. | For both consequences: 1) Improper software design only (e.g., leaving an unused similarity/distance approach within the binary code of the supervisor's software and leaving it within the software control flow); 2) Improper software design along with a hardware fault (e.g., leaving an unused similarity / distance approach within the binary code of the supervisor's software, but outside the software control flow, along with a hardware fault that redirects the control flow to that program area). 3) A hardware fault compromises the control flow of the distance/similarity calculation (e.g., more than one similarity / distance approach shall be used, but a hardware fault makes the control flow 'skip' the similarity / distance approach). | Worst case: The supervised system produces unsafe outputs which can, thus, lead to potentially unsafe scenarios within the scope of the system operating context. | Same of SR1.1 to SR1.3. | 1) Ensure that the adequate scheme(s) to calculate similarity / distance between groups are properly specified, implemented, verified, validated, and deployed; 2) Ensure that the performance metrics' thresholds for detecting faults with both the safety fuse and the safety relay are calculated in accordance with the selected scheme(s) and function(s) for calculating similarity / distance between clusters; 3) Use defensive programming techniques. | No additional remarks.
260 |  |  | Before | - | Similarities / distances are calculated before test points are added to the dataset | Potential faults of the safety fuse and/or the safety relay will remain undetected and unmitigated. | 1) Improper software design; 2) A hardware fault compromises the control flow of the distance/similarity calculation. | The supervised system produces unsafe outputs which can, thus, lead to potentially unsafe scenarios within the scope of the system operating context. | Same of SR1.1 to SR1.3. | 1) For each applicable test (i.e., safety fuse and safety relay), ensure that the following control flow is specified, implemented, verified, validated, and deployed: (a) setting up the preconditions to test the corresponding component on one of its states (active or inactive), (b) read the diagnostic signal corresponding to "a", (c) setting up the preconditions to test the state complementery to that of "a", (d) read the diagnostic signal corresponding to "c", (e) restore regular operational state if necessary, (f) update clustering input database with data read on "b" and "d", (g) perform clustering, (h) update clustering performance metrics, (i) assess metrics to check the detection of a potential fault, and (j) trigger the needed mitigation actions if necessary; 2) Ensure that the adequate scheme(s) to calculate similarity / distance between groups are properly specified, implemented, verified, validated, and deployed; 3) Use defensive programming techniques. | No additional remarks.
261 |  |  | After | - | Similarities / distances are calculated after test points are added to the dataset | No deviation from the regular behavior. | Normal operation. | No hazards have been identified because this scenario corresponds to normal operation. | Negligible due to the lack of a hazard. | No needed action due to the lack of a hazard. | No additional remarks.
262 |  |  | Early | - | Similarities / distances are calculated earlier than necessary. | Potential faults of the safety fuse and/or the safety relay will remain undetected and unmitigated. | 1) Improper software design; 2) A hardware fault compromises the control flow of the distance/similarity calculation. | The supervised system produces unsafe outputs which can, thus, lead to potentially unsafe scenarios within the scope of the system operating context. | Same of SR1.1 to SR1.3. | 1) For each applicable test (i.e., safety fuse and safety relay), ensure that the following control flow is specified, implemented, verified, validated, and deployed: (a) setting up the preconditions to test the corresponding component on one of its states (active or inactive), (b) read the diagnostic signal corresponding to "a", (c) setting up the preconditions to test the state complementery to that of "a", (d) read the diagnostic signal corresponding to "c", (e) restore regular operational state if necessary, (f) update clustering input database with data read on "b" and "d", (g) perform clustering, (h) update clustering performance metrics, (i) assess metrics to check the detection of a potential fault, and (j) trigger the needed mitigation actions if necessary; 2) Ensure that the adequate scheme(s) to calculate similarity / distance between groups are properly specified, implemented, verified, validated, and deployed; 3) Use defensive programming techniques. | No additional remarks.
263 |  |  | Late | - | Similarities / distances are calculated with a delay. | Potential faults of the safety fuse and/or the safety relay will remain undetected and unmitigated for a wider time window. | 1) Improper software design; 2) A hardware fault compromises the control flow of the distance/similarity calculation. | The supervised system produces unsafe outputs which can, thus, lead to potentially unsafe scenarios within the scope of the system operating context. | Same of SR1.1 to SR1.3. | 1) For each applicable test (i.e., safety fuse and safety relay), ensure that the following control flow is specified, implemented, verified, validated, and deployed: (a) setting up the preconditions to test the corresponding component on one of its states (active or inactive), (b) read the diagnostic signal corresponding to "a", (c) setting up the preconditions to test the state complementery to that of "a", (d) read the diagnostic signal corresponding to "c", (e) restore regular operational state if necessary, (f) update clustering input database with data read on "b" and "d", (g) perform clustering, (h) update clustering performance metrics, (i) assess metrics to check the detection of a potential fault, and (j) trigger the needed mitigation actions if necessary; 2) Ensure that the adequate scheme(s) to calculate similarity / distance between groups are properly specified, implemented, verified, validated, and deployed; 3) Use defensive programming techniques. | No additional remarks.
264 |  | Average Centroid Similarity/ Distance Between Groups | No/Not | - | The similarity / distance between groups is not calculated using an average centroid approach. | If average centroid is the only means to calculate the similarity / distance between groups with the clustering approach of the supervisor, faults might not be detected nor mitigated accordingly; otherwise, other approaches could be used. | 1) Average centroid similarity / distance calculation has not been deployed; 2) A hardware fault or a software error prevent the average centroid distance calculation from being performed. | The supervised system produces unsafe outputs which can, thus, lead to potentially unsafe scenarios within the scope of the system operating context. | Same of SR1.1 to SR1.3. | 1) Ensure that the adequate scheme(s) to calculate similarity / distance between groups are properly specified, implemented, verified, validated, and deployed; 2) Ensure that the performance metrics' thresholds for detecting faults with both the safety fuse and the safety relay are calculated in accordance with the selected scheme(s) and function(s) for calculating similarity / distance between clusters; 3) Use defensive programming techniques. | No additional remarks.
265 |  |  | More | - | The resulting distance between clusters is greater than it should have been (dual: the resulting similarity between clusters is lower than it should have been). | Depending on the clustering algorithm, a greater distance / lower similarity might lead to the misguiding results of the safety fuse test. No issues related to the safety relay test are expected, since only two binary levels are expected. | 1) Improper software design; 2) A hardware fault compromises the control flow of the distance/similarity calculation. | The supervised system produces unsafe outputs which can, thus, lead to potentially unsafe scenarios within the scope of the system operating context. | Same of SR1.1 to SR1.3. | 1) Ensure that the adequate scheme(s) to calculate similarity / distance between groups are properly specified, implemented, verified, validated, and deployed; 2) Ensure that the performance metrics' thresholds for detecting faults with both the safety fuse and the safety relay are calculated in accordance with the selected scheme(s) and function(s) for calculating similarity / distance between clusters; 3) Use defensive programming techniques. | No additional remarks.
266 |  |  | Less | - | The resulting distance between clusters is lower than it should have been (dual: the resulting similarity between clusters is greater than it should have been). | Depending on the clustering algorithm, a lower distance / greater similarity might lead to the misguiding results of the safety fuse test. No issues related to the safety relay test are expected, since only two binary levels are expected. | 1) Improper software design; 2) A hardware fault compromises the control flow of the distance/similarity calculation. | The supervised system produces unsafe outputs which can, thus, lead to potentially unsafe scenarios within the scope of the system operating context. | Same of SR1.1 to SR1.3. | 1) Ensure that the adequate scheme(s) to calculate similarity / distance between groups are properly specified, implemented, verified, validated, and deployed; 2) Ensure that the performance metrics' thresholds for detecting faults with both the safety fuse and the safety relay are calculated in accordance with the selected scheme(s) and function(s) for calculating similarity / distance between clusters; 3) Use defensive programming techniques. | No additional remarks.
267 |  |  | As well as | - | Other schemes to calculate similarity / distance are also calculated. | If more than one scheme to calculate distances / similarities is used, proper performance metrics and conflict resolution among different clustering results shall ensure that faults are properly detected; otherwise, faults might not be detected nor mitigated accordingly. | 1) Improper software design; 2) A hardware fault compromises the control flow of the distance/similarity calculation. | The supervised system produces unsafe outputs which can, thus, lead to potentially unsafe scenarios within the scope of the system operating context. | Same of SR1.1 to SR1.3. | 1) Ensure that the adequate scheme(s) to calculate similarity / distance between groups are properly specified, implemented, verified, validated, and deployed; 2) Ensure that the performance metrics' thresholds for detecting faults with both the safety fuse and the safety relay are calculated in accordance with the selected scheme(s) and function(s) for calculating similarity / distance between clusters; 3) Use defensive programming techniques. | No additional remarks.
268 |  |  | Part of | - | Similarities / distances are partially calculated. | The results of both the safety fuse and the safety relay might be improperly processed, thus preventing faults from being detected and mitigated accordingly. | 1) Improper software design; 2) A hardware fault compromises the control flow of the distance/similarity calculation. | The supervised system produces unsafe outputs which can, thus, lead to potentially unsafe scenarios within the scope of the system operating context. | Same of SR1.1 to SR1.3. | 1) Ensure that the adequate scheme(s) to calculate similarity / distance between groups are properly specified, implemented, verified, validated, and deployed; 2) Use defensive programming techniques. | No additional remarks.
269 |  |  | Reverse | - | Similarities / distances are calculated in reverse order. | In a worst-case scenario, it is deemed that issues with the processing flow of the similarity / distance calculation can affect the obtained results. As a result, there is the potential to prevent faults from being detected and mitigated accordingly. | 1) Improper software design; 2) A hardware fault compromises the control flow of the distance/similarity calculation. | The supervised system produces unsafe outputs which can, thus, lead to potentially unsafe scenarios within the scope of the system operating context. | Same of SR1.1 to SR1.3. | 1) Ensure that the adequate scheme(s) to calculate similarity / distance between groups are properly specified, implemented, verified, validated, and deployed; 2) Use defensive programming techniques. | No additional remarks.
270 |  |  | Other than | - | Similarities / distances are calculated with an approach that differs from average centroids. | If other approaches have been built-in and are are processed in accordance to their own performance metrics and thresholds, it is deemed that no unsafe behavior can stem from this scenario. On the other hand, if a different distance/similarity calculation approach is used, but the performance metrics and thresholds for fault detection remain the same of the original one (i.e., designed for average centroid), the results of both the safety fuse and the safety relay might be improperly processed, thus preventing faults from being detected and mitigated accordingly. | For both consequences: 1) Improper software design only (e.g., leaving an unused similarity/distance approach within the binary code of the supervisor's software and leaving it within the software control flow); 2) Improper software design along with a hardware fault (e.g., leaving an unused similarity / distance approach within the binary code of the supervisor's software, but outside the software control flow, along with a hardware fault that redirects the control flow to that program area). 3) A hardware fault compromises the control flow of the distance/similarity calculation (e.g., more than one similarity / distance approach shall be used, but a hardware fault makes the control flow 'skip' the similarity / distance approach). | Worst case: The supervised system produces unsafe outputs which can, thus, lead to potentially unsafe scenarios within the scope of the system operating context. | Same of SR1.1 to SR1.3. | 1) Ensure that the adequate scheme(s) to calculate similarity / distance between groups are properly specified, implemented, verified, validated, and deployed; 2) Ensure that the performance metrics' thresholds for detecting faults with both the safety fuse and the safety relay are calculated in accordance with the selected scheme(s) and function(s) for calculating similarity / distance between clusters; 3) Use defensive programming techniques. | No additional remarks.
271 |  |  | Before | - | Similarities / distances are calculated before test points are added to the dataset | Potential faults of the safety fuse and/or the safety relay will remain undetected and unmitigated. | 1) Improper software design; 2) A hardware fault compromises the control flow of the distance/similarity calculation. | The supervised system produces unsafe outputs which can, thus, lead to potentially unsafe scenarios within the scope of the system operating context. | Same of SR1.1 to SR1.3. | 1) For each applicable test (i.e., safety fuse and safety relay), ensure that the following control flow is specified, implemented, verified, validated, and deployed: (a) setting up the preconditions to test the corresponding component on one of its states (active or inactive), (b) read the diagnostic signal corresponding to "a", (c) setting up the preconditions to test the state complementery to that of "a", (d) read the diagnostic signal corresponding to "c", (e) restore regular operational state if necessary, (f) update clustering input database with data read on "b" and "d", (g) perform clustering, (h) update clustering performance metrics, (i) assess metrics to check the detection of a potential fault, and (j) trigger the needed mitigation actions if necessary; 2) Ensure that the adequate scheme(s) to calculate similarity / distance between groups are properly specified, implemented, verified, validated, and deployed; 3) Use defensive programming techniques. | No additional remarks.
272 |  |  | After | - | Similarities / distances are calculated after test points are added to the dataset | No deviation from the regular behavior. | Normal operation. | No hazards have been identified because this scenario corresponds to normal operation. | Negligible due to the lack of a hazard. | No needed action due to the lack of a hazard. | No additional remarks.
273 |  |  | Early | - | Similarities / distances are calculated earlier than necessary. | Potential faults of the safety fuse and/or the safety relay will remain undetected and unmitigated. | 1) Improper software design; 2) A hardware fault compromises the control flow of the distance/similarity calculation. | The supervised system produces unsafe outputs which can, thus, lead to potentially unsafe scenarios within the scope of the system operating context. | Same of SR1.1 to SR1.3. | 1) For each applicable test (i.e., safety fuse and safety relay), ensure that the following control flow is specified, implemented, verified, validated, and deployed: (a) setting up the preconditions to test the corresponding component on one of its states (active or inactive), (b) read the diagnostic signal corresponding to "a", (c) setting up the preconditions to test the state complementery to that of "a", (d) read the diagnostic signal corresponding to "c", (e) restore regular operational state if necessary, (f) update clustering input database with data read on "b" and "d", (g) perform clustering, (h) update clustering performance metrics, (i) assess metrics to check the detection of a potential fault, and (j) trigger the needed mitigation actions if necessary; 2) Ensure that the adequate scheme(s) to calculate similarity / distance between groups are properly specified, implemented, verified, validated, and deployed; 3) Use defensive programming techniques. | No additional remarks.
274 |  |  | Late | - | Similarities / distances are calculated with a delay. | Potential faults of the safety fuse and/or the safety relay will remain undetected and unmitigated for a wider time window. | 1) Improper software design; 2) A hardware fault compromises the control flow of the distance/similarity calculation. | The supervised system produces unsafe outputs which can, thus, lead to potentially unsafe scenarios within the scope of the system operating context. | Same of SR1.1 to SR1.3. | 1) For each applicable test (i.e., safety fuse and safety relay), ensure that the following control flow is specified, implemented, verified, validated, and deployed: (a) setting up the preconditions to test the corresponding component on one of its states (active or inactive), (b) read the diagnostic signal corresponding to "a", (c) setting up the preconditions to test the state complementery to that of "a", (d) read the diagnostic signal corresponding to "c", (e) restore regular operational state if necessary, (f) update clustering input database with data read on "b" and "d", (g) perform clustering, (h) update clustering performance metrics, (i) assess metrics to check the detection of a potential fault, and (j) trigger the needed mitigation actions if necessary; 2) Ensure that the adequate scheme(s) to calculate similarity / distance between groups are properly specified, implemented, verified, validated, and deployed; 3) Use defensive programming techniques. | No additional remarks.
275 | Number of Clusters |  | No/Not | - | No target number of clusters is specified for the clustering process. | Either the clustering process is not performed, or it is performed with a default number of clusters that might differ from the one specified to the appliction. In both scenarios, it is considered that the supervisor might detect an issue of the supervised system even in case such a problem does not exist. | 1) Improper software design; 2) A hardware fault compromises the control flow which is responsible for setting up the number ofclusters to be considered by a clustering approach. | No hazards have been identified, since the scenario leans towards a safe behavior even when it is not necessary. | Negligible due to the lack of a hazard. | No needed action due to the lack of a hazard. | Since tests have been envisioned to take into account only two clusters, at least one of the cluster will have less test results than the other ones, hence triggering mitigation action.
276 |  |  | More | - | A higher number of clusters than the specified one is used by the clustering process. | The supervisor might detect an issue of the supervised system even in case such a problem does not exist. | 1) Improper software design; 2) A hardware fault compromises the control flow which is responsible for setting up the number ofclusters to be considered by a clustering approach. | No hazards have been identified, since the scenario leans towards a safe behavior even when it is not necessary. | Negligible due to the lack of a hazard. | No needed action due to the lack of a hazard. | Since tests have been envisioned to take into account only two clusters, at least one of the cluster will have less test results than the other ones, hence triggering mitigation action.
277 |  |  | Less | - | A lower number of clusters than the specified one is used by the clustering process. | The supervisor might detect an issue of the supervised system even in case such a problem does not exist. | 1) Improper software design; 2) A hardware fault compromises the control flow which is responsible for setting up the number ofclusters to be considered by a clustering approach. | No hazards have been identified, since the scenario leans towards a safe behavior even when it is not necessary. | Negligible due to the lack of a hazard. | No needed action due to the lack of a hazard. | Since tests have been envisioned to take into account only two clusters, at least one of the cluster will have less test results than the other ones, hence triggering mitigation action.
278 |  |  | As well as | - | More than one number of clusters is used by the clustering process. | The supervisor might detect an issue of the supervised system even in case such a problem does not exist. | 1) Improper software design; 2) A hardware fault compromises the control flow which is responsible for setting up the number ofclusters to be considered by a clustering approach. | No hazards have been identified, since the scenario leans towards a safe behavior even when it is not necessary. | Negligible due to the lack of a hazard. | No needed action due to the lack of a hazard. | Since tests have been envisioned to take into account only two clusters, at least one of the cluster will have less test results than the other ones, hence triggering mitigation action.
279 |  |  | Part of | - | The number of clusters is partially configured, hence leading to a corrupted number of clusters. | The supervisor might detect an issue of the supervised system even in case such a problem does not exist. | 1) Improper software design; 2) A hardware fault compromises the control flow which is responsible for setting up the number ofclusters to be considered by a clustering approach. | No hazards have been identified, since the scenario leans towards a safe behavior even when it is not necessary. | Negligible due to the lack of a hazard. | No needed action due to the lack of a hazard. | Since tests have been envisioned to take into account only two clusters, at least one of the cluster will have less test results than the other ones, hence triggering mitigation action.
280 |  |  | Reverse | Criteria to resolve point conflicts | A point is added to a different cluster. | In a worst-case scenario, it is deemed that improper criteria to resolve conflicts onto which cluster a point shall be assigned (in case the distance to all clusters is the same) is able to prevent faults from being detected and mitigated accordingly. | 1) Improper software design; 2) A hardware fault compromises the control flow which is responsible for processing the conflict resolution policies of the clustering process. | The supervised system produces unsafe outputs which can, thus, lead to potentially unsafe scenarios within the scope of the system operating context. | Same of SR1.1 to SR1.3. | 1) Ensure that an adequate conflict resolution policy that leans towards enforcing a safe behavior is specified, implemented, verified, validated, and deployed (e.g., such a policy should check the impacts over performance metrics and assign the point to the cluster with the most negative impact to them); 2) Use defensive programming techniques. | No additional remarks.
281 |  |  | Other than | - | A different number of clusters is generated. | Please refer to the table lines involving the keywords 'more' and 'less' and 'number of clusters'. | Please refer to the table lines involving the keywords 'more' and 'less' and 'number of clusters'. | Please refer to the table lines involving the keywords 'more' and 'less' and 'number of clusters'. | Please refer to the table lines involving the keywords 'more' and 'less' and 'number of clusters'. | Please refer to the table lines involving the keywords 'more' and 'less' and 'number of clusters'. | No additional remarks.
282 |  |  | Before | - | The number of clusters is provided before the clustering process is carried out. | No deviation from the regular behavior. | Normal operation. | No hazards have been identified because this scenario corresponds to normal operation. | Negligible due to the lack of a hazard. | No needed action due to the lack of a hazard. | No additional remarks.
283 |  |  | After | - | The number of clusters is provided after the clustering process is carried out. | Please refer to the table line involving the keyword 'no/not' and 'number of clusters'. | Please refer to the table line involving the keyword 'no/not' and 'number of clusters'. | Please refer to the table line involving the keyword 'no/not' and 'number of clusters'. | Please refer to the table line involving the keyword 'no/not' and 'number of clusters'. | Please refer to the table line involving the keyword 'no/not' and 'number of clusters'. | No additional remarks.
284 |  |  | Early | - | The number of clusters is provided earlier than it should have been. | The number of clusters might not be adequately configured. Please refer to the table lines involving the keywords 'no/not', 'more', 'less' and 'number of clusters'. | Please refer to the table lines involving the keywords 'no/not', 'more', 'less' and 'number of clusters'. | Please refer to the table lines involving the keywords 'no/not', 'more', 'less' and 'number of clusters'. | Please refer to the table lines involving the keywords 'no/not', 'more', 'less' and 'number of clusters'. | Please refer to the table lines involving the keywords 'no/not', 'more', 'less' and 'number of clusters'. | No additional remarks.
285 |  |  | Late | - | The number of clusters is provided later than it should have been. | The number of clusters might not be adequately configured. Please refer to the table lines involving the keywords 'no/not', 'more', 'less' and 'number of clusters'. | Please refer to the table lines involving the keywords 'no/not', 'more', 'less' and 'number of clusters'. | Please refer to the table lines involving the keywords 'no/not', 'more', 'less' and 'number of clusters'. | Please refer to the table lines involving the keywords 'no/not', 'more', 'less' and 'number of clusters'. | Please refer to the table lines involving the keywords 'no/not', 'more', 'less' and 'number of clusters'. | No additional remarks.
286 | Similarity or Distance Functions | Euclidean Distance Function | No/Not | - | No calculation involving the Euclidean distance is performed. | The clustering process leads to improper results, potentially leading every data point to be classified within a single cluster. | 1) Improper software design; 2) A hardware fault compromises the control flow of the distance/similarity calculation. | No hazards have been identified, since the scenario leans towards a safe behavior even when it is not necessary. | Negligible due to the lack of a hazard. | No needed action due to the lack of a hazard. | Since tests have been envisioned to take into account only two clusters, at least one of the cluster will have less test results than the other ones, hence triggering mitigation action.
287 |  |  | More | - | The calculation of Euclidean distances leads to results that are higher than they should have been. | If the extent to which the increase on the distance manifests varies according to the data used in the calculation, it is considered that, in a worst-case scenario, the clustering process can be affected in such a way to change clusters' members and/or shape. As a result, faults on the safety fuse and/or the safety relay might be not detected nor mitigated. | 1) Improper software design; 2) A hardware fault compromises the control flow of the distance/similarity calculation. | The supervised system produces unsafe outputs which can, thus, lead to potentially unsafe scenarios within the scope of the system operating context. | Same of SR1.1 to SR1.3. | 1) Ensure that the similarity / distance function(s) chosen to support the clustering process has (have) been properly specified, implemented, verified, validated, and deployed; 2) Use defensive programming techniques. | No additional remarks.
288 |  |  | Less | - | The calculation of Euclidean distances leads to results that are lower than they should have been. | If the extent to which the decrease on the distance manifests varies according to the data used in the calculation, it is considered that, in a worst-case scenario, the clustering process can be affected in such a way to change clusters' members and/or shape. As a result, faults on the safety fuse and/or the safety relay might be not detected nor mitigated. | 1) Improper software design; 2) A hardware fault compromises the control flow of the distance/similarity calculation. | The supervised system produces unsafe outputs which can, thus, lead to potentially unsafe scenarios within the scope of the system operating context. | Same of SR1.1 to SR1.3. | 1) Ensure that the similarity / distance function(s) chosen to support the clustering process has (have) been properly specified, implemented, verified, validated, and deployed; 2) Ensure that the performance metrics' thresholds for detecting faults with both the safety fuse and the safety relay are calculated in accordance with the selected scheme(s) and function(s) for calculating similarity / distance between clusters; 3) Use defensive programming techniques. | No additional remarks.
289 |  |  | As well as | Other distance functions | Euclidean distances are calculated along with other distance/similarity measurements. | If more than one distance function is used, proper performance metrics and conflict resolution among different clustering results shall ensure that faults are properly detected; otherwise, faults might not be detected nor mitigated accordingly. | 1) Improper software design; 2) A hardware fault compromises the control flow of the distance/similarity calculation. | The supervised system produces unsafe outputs which can, thus, lead to potentially unsafe scenarios within the scope of the system operating context. | Same of SR1.1 to SR1.3. | 1) Ensure that the similarity / distance function(s) chosen to support the clustering process has (have) been properly specified, implemented, verified, validated, and deployed; 2) Ensure that the performance metrics' thresholds for detecting faults with both the safety fuse and the safety relay are calculated in accordance with the selected scheme(s) and function(s) for calculating similarity / distance between clusters; 3) Use defensive programming techniques. | No safety concerns are expected with any other Minkowski-derived functions (including Manhattan and Supreme). Since both tests are carried out with unidimensional data, all Minkowski-derived distance functions retrieve the very same results.
290 |  |  | Part of | - | Distances are partially calculated. | Please refer to the table lines involving the keywords 'more' and 'less' and the same distance function. | Please refer to the table lines involving the keywords 'more' and 'less' and the same distance function. | Please refer to the table lines involving the keywords 'more' and 'less' and the same distance function. | Please refer to the table lines involving the keywords 'more' and 'less' and the same distance function. | Please refer to the table lines involving the keywords 'more' and 'less' and the same distance function. | No additional remarks.
291 |  |  | Reverse | - | The algorithm to calculate Euclidean distance is reversed. | The retrieved distance can be incorrect and/or invalid. Therefore, it is considered that, in a worst-case scenario, the clustering process can be affected in such a way to change clusters' members and/or shape. As a result, faults on the safety fuse and/or the safety relay might be not detected nor mitigated. | 1) Improper software design; 2) A hardware fault compromises the control flow of the distance/similarity calculation. | The supervised system produces unsafe outputs which can, thus, lead to potentially unsafe scenarios within the scope of the system operating context. | Same of SR1.1 to SR1.3. | 1) Ensure that the similarity / distance function(s) chosen to support the clustering process has (have) been properly specified, implemented, verified, validated, and deployed; 2) Use defensive programming techniques. | No additional remarks.
292 |  |  | Other than | - | Distances other than the Euclidean one are calculated. | No safety concerns are expected with any other Minkowski-derived functions (including Manhattan and Supreme). Since both tests are carried out with unidimensional data, all Minkowski-derived distance functions retrieve the very same results. For other functions, it is considered that, in a worst-case scenario, the clustering process can be affected in such a way to change clusters' members and/or shape. As a result, faults on the safety fuse and/or the safety relay might be not detected nor mitigated. | 1) Improper software design; 2) A hardware fault compromises the control flow of the distance/similarity calculation. | The supervised system is susceptible to producing unsafe outputs which can, thus, lead to potentially unsafe scenarios within the scope of the system operating context. | Same of SR1.1 to SR1.3. | 1) Ensure that the similarity / distance function(s) chosen to support the clustering process has (have) been properly specified, implemented, verified, validated, and deployed; 2) Use defensive programming techniques. | No additional remarks.
293 |  |  | Before | - | Distances are calculated before test points are added to the dataset | The clustering process is carried out with incorrect distance calculations. As a result, a fault of the safety fuse and/or the safety relay remains undetected despite the tests. | 1) Improper software design; 2) A hardware fault compromises the control flow of reading test results (inputs for the clustering method) and/or adding them to the dataset used by the clustering process and/or calculating distance functions. | The supervised system is susceptible to producing unsafe outputs which can, thus, lead to potentially unsafe scenarios within the scope of the system operating context. | Same of SR1.1 to SR1.3. | 1) For each applicable test (i.e., safety fuse and safety relay), ensure that the following control flow is specified, implemented, verified, validated, and deployed: (a) setting up the preconditions to test the corresponding component on one of its states (active or inactive), (b) read the diagnostic signal corresponding to "a", (c) setting up the preconditions to test the state complementery to that of "a", (d) read the diagnostic signal corresponding to "c", (e) restore regular operational state if necessary, (f) update clustering input database with data read on "b" and "d", (g) perform clustering, (h) update clustering performance metrics, (i) assess metrics to check the detection of a potential fault, and (j) trigger the needed mitigation actions if necessary; 2) Ensure that the similarity / distance function(s) chosen to support the clustering process has (have) been properly specified, implemented, verified, validated, and deployed; 3) Use defensive programming techniques. | No additional remarks.
294 |  |  | After | - | Distances are calculated after test points are added to the dataset | No deviation from the regular behavior. | Normal operation. | No hazards have been identified because this scenario corresponds to normal operation. | Negligible due to the lack of a hazard. | No needed action due to the lack of a hazard. | No additional remarks.
295 |  |  | Early | - | Distances are calculated earlier than they should have been. | a) If distances are calculated before test points are added to the dataset, please refer to the table line involving the keyword 'before' and the same distance function b) Otherwise, it is deemed that the early calculation of distances does not affect the integrity of the clustering processes and, hence, safety. | 1) Improper software design; 2) A hardware fault compromises the control flow of reading test results (inputs for the clustering method) and/or adding them to the dataset used by the clustering process and/or calculating distance functions. | a) Please refer to the table line involving the keyword 'before' and the same distance function. b) No hazards have been identified because this scenario corresponds to normal operation. | a) Please refer to the table line involving the keyword 'before' and the same distance function. b) Negligible due to the lack of a hazard. | a) Please refer to the table line involving the keyword 'before' and the same distance function. b) No needed action due to the lack of a hazard. | No additional remarks.
296 |  |  | Late | - | Distances are calculated with delay. | The clustering process might take longer than expected and, as a result, the detection and the mitigation of a potential fault might take longer to occur. | 1) Improper software design; 2) A hardware fault compromises the control flow of distance function(s) calculation. | The time window in which supervised system can produce unsafe outputs increases. This can lead to potentially unsafe scenarios within the scope of the system operating context. | Same of SR1.1 to SR1.3. | 1) For each applicable test (i.e., safety fuse and safety relay), ensure that the following control flow is specified, implemented, verified, validated, and deployed: (a) setting up the preconditions to test the corresponding component on one of its states (active or inactive), (b) read the diagnostic signal corresponding to "a", (c) setting up the preconditions to test the state complementery to that of "a", (d) read the diagnostic signal corresponding to "c", (e) restore regular operational state if necessary, (f) update clustering input database with data read on "b" and "d", (g) perform clustering, (h) update clustering performance metrics, (i) assess metrics to check the detection of a potential fault, and (j) trigger the needed mitigation actions if necessary; 2) Ensure that the similarity / distance function(s) chosen to support the clustering process has (have) been properly specified, implemented, verified, validated, and deployed; 3) Use defensive programming techniques. | No additional remarks.
297 |  | Manhattan Distance Function | No/Not | - | No calculation involving the Manhattan distance is performed. | The clustering process leads to improper results, potentially leading every data point to be classified within a single cluster. | 1) Improper software design; 2) A hardware fault compromises the control flow of the distance/similarity calculation. | No hazards have been identified, since the scenario leans towards a safe behavior even when it is not necessary. | Negligible due to the lack of a hazard. | No needed action due to the lack of a hazard. | Since tests have been envisioned to take into account only two clusters, at least one of the cluster will have less test results than the other ones, hence triggering mitigation action.
298 |  |  | More | - | The calculation of Manhattan distances leads to results that are higher than they should have been. | If the extent to which the increase on the distance manifests varies according to the data used in the calculation, it is considered that, in a worst-case scenario, the clustering process can be affected in such a way to change clusters' members and/or shape. As a result, faults on the safety fuse and/or the safety relay might be not detected nor mitigated. | 1) Improper software design; 2) A hardware fault compromises the control flow of the distance/similarity calculation. | The supervised system produces unsafe outputs which can, thus, lead to potentially unsafe scenarios within the scope of the system operating context. | Same of SR1.1 to SR1.3. | 1) Ensure that the similarity / distance function(s) chosen to support the clustering process has (have) been properly specified, implemented, verified, validated, and deployed; 2) Use defensive programming techniques. | No additional remarks.
299 |  |  | Less | - | The calculation of Manhattan distances leads to results that are lower than they should have been. | If the extent to which the decrease on the distance manifests varies according to the data used in the calculation, it is considered that, in a worst-case scenario, the clustering process can be affected in such a way to change clusters' members and/or shape. As a result, faults on the safety fuse and/or the safety relay might be not detected nor mitigated. | 1) Improper software design; 2) A hardware fault compromises the control flow of the distance/similarity calculation. | The supervised system produces unsafe outputs which can, thus, lead to potentially unsafe scenarios within the scope of the system operating context. | Same of SR1.1 to SR1.3. | 1) Ensure that the similarity / distance function(s) chosen to support the clustering process has (have) been properly specified, implemented, verified, validated, and deployed; 2) Ensure that the performance metrics' thresholds for detecting faults with both the safety fuse and the safety relay are calculated in accordance with the selected scheme(s) and function(s) for calculating similarity / distance between clusters; 3) Use defensive programming techniques. | No additional remarks.
300 |  |  | As well as | Other distance functions | Manhattan distances are calculated along with other distance/similarity measurements. | If more than one distance function is used, proper performance metrics and conflict resolution among different clustering results shall ensure that faults are properly detected; otherwise, faults might not be detected nor mitigated accordingly. | 1) Improper software design; 2) A hardware fault compromises the control flow of the distance/similarity calculation. | The supervised system produces unsafe outputs which can, thus, lead to potentially unsafe scenarios within the scope of the system operating context. | Same of SR1.1 to SR1.3. | 1) Ensure that the similarity / distance function(s) chosen to support the clustering process has (have) been properly specified, implemented, verified, validated, and deployed; 2) Ensure that the performance metrics' thresholds for detecting faults with both the safety fuse and the safety relay are calculated in accordance with the selected scheme(s) and function(s) for calculating similarity / distance between clusters; 3) Use defensive programming techniques. | No safety concerns are expected with any other Minkowski-derived functions (including Euclidean and Supreme). Since both tests are carried out with unidimensional data, all Minkowski-derived distance functions retrieve the very same results.
301 |  |  | Part of | - | Distances are partially calculated. | Please refer to the table lines involving the keywords 'more' and 'less' and the same distance function. | Please refer to the table lines involving the keywords 'more' and 'less' and the same distance function. | Please refer to the table lines involving the keywords 'more' and 'less' and the same distance function. | Please refer to the table lines involving the keywords 'more' and 'less' and the same distance function. | Please refer to the table lines involving the keywords 'more' and 'less' and the same distance function. | No additional remarks.
302 |  |  | Reverse | - | The algorithm to calculate Manhattan distance is reversed. | The retrieved distance can be incorrect and/or invalid. Therefore, it is considered that, in a worst-case scenario, the clustering process can be affected in such a way to change clusters' members and/or shape. As a result, faults on the safety fuse and/or the safety relay might be not detected nor mitigated. | 1) Improper software design; 2) A hardware fault compromises the control flow of the distance/similarity calculation. | The supervised system produces unsafe outputs which can, thus, lead to potentially unsafe scenarios within the scope of the system operating context. | Same of SR1.1 to SR1.3. | 1) Ensure that the similarity / distance function(s) chosen to support the clustering process has (have) been properly specified, implemented, verified, validated, and deployed; 2) Use defensive programming techniques. | No additional remarks.
303 |  |  | Other than | - | Distances other than the Manhattan one are calculated. | No safety concerns are expected with any other Minkowski-derived functions (including Euclidean and Supreme). Since both tests are carried out with unidimensional data, all Minkowski-derived distance functions retrieve the very same results. For other functions, it is considered that, in a worst-case scenario, the clustering process can be affected in such a way to change clusters' members and/or shape. As a result, faults on the safety fuse and/or the safety relay might be not detected nor mitigated. | 1) Improper software design; 2) A hardware fault compromises the control flow of the distance/similarity calculation. | The supervised system is susceptible to producing unsafe outputs which can, thus, lead to potentially unsafe scenarios within the scope of the system operating context. | Same of SR1.1 to SR1.3. | 1) Ensure that the similarity / distance function(s) chosen to support the clustering process has (have) been properly specified, implemented, verified, validated, and deployed; 2) Use defensive programming techniques. | No additional remarks.
304 |  |  | Before | - | Distances are calculated before test points are added to the dataset | The clustering process is carried out with incorrect distance calculations. As a result, a fault of the safety fuse and/or the safety relay remains undetected despite the tests. | 1) Improper software design; 2) A hardware fault compromises the control flow of reading test results (inputs for the clustering method) and/or adding them to the dataset used by the clustering process and/or calculating distance functions. | The supervised system is susceptible to producing unsafe outputs which can, thus, lead to potentially unsafe scenarios within the scope of the system operating context. | Same of SR1.1 to SR1.3. | 1) For each applicable test (i.e., safety fuse and safety relay), ensure that the following control flow is specified, implemented, verified, validated, and deployed: (a) setting up the preconditions to test the corresponding component on one of its states (active or inactive), (b) read the diagnostic signal corresponding to "a", (c) setting up the preconditions to test the state complementery to that of "a", (d) read the diagnostic signal corresponding to "c", (e) restore regular operational state if necessary, (f) update clustering input database with data read on "b" and "d", (g) perform clustering, (h) update clustering performance metrics, (i) assess metrics to check the detection of a potential fault, and (j) trigger the needed mitigation actions if necessary; 2) Ensure that the similarity / distance function(s) chosen to support the clustering process has (have) been properly specified, implemented, verified, validated, and deployed; 3) Use defensive programming techniques. | No additional remarks.
305 |  |  | After | - | Distances are calculated after test points are added to the dataset | No deviation from the regular behavior. | Normal operation. | No hazards have been identified because this scenario corresponds to normal operation. | Negligible due to the lack of a hazard. | No needed action due to the lack of a hazard. | No additional remarks.
306 |  |  | Early | - | Distances are calculated earlier than they should have been. | a) If distances are calculated before test points are added to the dataset, please refer to the table line involving the keyword 'before' and the same distance function b) Otherwise, it is deemed that the early calculation of distances does not affect the integrity of the clustering processes and, hence, safety. | 1) Improper software design; 2) A hardware fault compromises the control flow of reading test results (inputs for the clustering method) and/or adding them to the dataset used by the clustering process and/or calculating distance functions. | a) Please refer to the table line involving the keyword 'before' and the same distance function. b) No hazards have been identified because this scenario corresponds to normal operation. | a) Please refer to the table line involving the keyword 'before' and the same distance function. b) Negligible due to the lack of a hazard. | a) Please refer to the table line involving the keyword 'before' and the same distance function. b) No needed action due to the lack of a hazard. | No additional remarks.
307 |  |  | Late | - | Distances are calculated with delay. | The clustering process might take longer than expected and, as a result, the detection and the mitigation of a potential fault might take longer to occur. | 1) Improper software design; 2) A hardware fault compromises the control flow of distance function(s) calculation. | The time window in which supervised system can produce unsafe outputs increases. This can lead to potentially unsafe scenarios within the scope of the system operating context. | Same of SR1.1 to SR1.3. | 1) For each applicable test (i.e., safety fuse and safety relay), ensure that the following control flow is specified, implemented, verified, validated, and deployed: (a) setting up the preconditions to test the corresponding component on one of its states (active or inactive), (b) read the diagnostic signal corresponding to "a", (c) setting up the preconditions to test the state complementery to that of "a", (d) read the diagnostic signal corresponding to "c", (e) restore regular operational state if necessary, (f) update clustering input database with data read on "b" and "d", (g) perform clustering, (h) update clustering performance metrics, (i) assess metrics to check the detection of a potential fault, and (j) trigger the needed mitigation actions if necessary; 2) Ensure that the similarity / distance function(s) chosen to support the clustering process has (have) been properly specified, implemented, verified, validated, and deployed; 3) Use defensive programming techniques. | No additional remarks.
308 |  | Supreme Distance Function | No/Not | - | No calculation involving the Supreme distance is performed. | The clustering process leads to improper results, potentially leading every data point to be classified within a single cluster. | 1) Improper software design; 2) A hardware fault compromises the control flow of the distance/similarity calculation. | No hazards have been identified, since the scenario leans towards a safe behavior even when it is not necessary. | Negligible due to the lack of a hazard. | No needed action due to the lack of a hazard. | Since tests have been envisioned to take into account only two clusters, at least one of the cluster will have less test results than the other ones, hence triggering mitigation action.
309 |  |  | More | - | The calculation of Supreme distances leads to results that are higher than they should have been. | If the extent to which the increase on the distance manifests varies according to the data used in the calculation, it is considered that, in a worst-case scenario, the clustering process can be affected in such a way to change clusters' members and/or shape. As a result, faults on the safety fuse and/or the safety relay might be not detected nor mitigated. | 1) Improper software design; 2) A hardware fault compromises the control flow of the distance/similarity calculation. | The supervised system produces unsafe outputs which can, thus, lead to potentially unsafe scenarios within the scope of the system operating context. | Same of SR1.1 to SR1.3. | 1) Ensure that the similarity / distance function(s) chosen to support the clustering process has (have) been properly specified, implemented, verified, validated, and deployed; 2) Use defensive programming techniques. | No additional remarks.
310 |  |  | Less | - | The calculation of Supreme distances leads to results that are lower than they should have been. | If the extent to which the decrease on the distance manifests varies according to the data used in the calculation, it is considered that, in a worst-case scenario, the clustering process can be affected in such a way to change clusters' members and/or shape. As a result, faults on the safety fuse and/or the safety relay might be not detected nor mitigated. | 1) Improper software design; 2) A hardware fault compromises the control flow of the distance/similarity calculation. | The supervised system produces unsafe outputs which can, thus, lead to potentially unsafe scenarios within the scope of the system operating context. | Same of SR1.1 to SR1.3. | 1) Ensure that the similarity / distance function(s) chosen to support the clustering process has (have) been properly specified, implemented, verified, validated, and deployed; 2) Ensure that the performance metrics' thresholds for detecting faults with both the safety fuse and the safety relay are calculated in accordance with the selected scheme(s) and function(s) for calculating similarity / distance between clusters; 3) Use defensive programming techniques. | No additional remarks.
311 |  |  | As well as | Other distance functions | Supreme distances are calculated along with other distance/similarity measurements. | If more than one distance function is used, proper performance metrics and conflict resolution among different clustering results shall ensure that faults are properly detected; otherwise, faults might not be detected nor mitigated accordingly. | 1) Improper software design; 2) A hardware fault compromises the control flow of the distance/similarity calculation. | The supervised system produces unsafe outputs which can, thus, lead to potentially unsafe scenarios within the scope of the system operating context. | Same of SR1.1 to SR1.3. | 1) Ensure that the similarity / distance function(s) chosen to support the clustering process has (have) been properly specified, implemented, verified, validated, and deployed; 2) Ensure that the performance metrics' thresholds for detecting faults with both the safety fuse and the safety relay are calculated in accordance with the selected scheme(s) and function(s) for calculating similarity / distance between clusters; 3) Use defensive programming techniques. | No safety concerns are expected with any other Minkowski-derived functions (including Manhattan and Euclidean). Since both tests are carried out with unidimensional data, all Minkowski-derived distance functions retrieve the very same results.
312 |  |  | Part of | - | Distances are partially calculated. | Please refer to the table lines involving the keywords 'more' and 'less' and the same distance function. | Please refer to the table lines involving the keywords 'more' and 'less' and the same distance function. | Please refer to the table lines involving the keywords 'more' and 'less' and the same distance function. | Please refer to the table lines involving the keywords 'more' and 'less' and the same distance function. | Please refer to the table lines involving the keywords 'more' and 'less' and the same distance function. | No additional remarks.
313 |  |  | Reverse | - | The algorithm to calculate Supreme distance is reversed. | The retrieved distance can be incorrect and/or invalid. Therefore, it is considered that, in a worst-case scenario, the clustering process can be affected in such a way to change clusters' members and/or shape. As a result, faults on the safety fuse and/or the safety relay might be not detected nor mitigated. | 1) Improper software design; 2) A hardware fault compromises the control flow of the distance/similarity calculation. | The supervised system produces unsafe outputs which can, thus, lead to potentially unsafe scenarios within the scope of the system operating context. | Same of SR1.1 to SR1.3. | 1) Ensure that the similarity / distance function(s) chosen to support the clustering process has (have) been properly specified, implemented, verified, validated, and deployed; 2) Use defensive programming techniques. | No additional remarks.
314 |  |  | Other than | - | Distances other than the Supreme one are calculated. | No safety concerns are expected with any other Minkowski-derived functions (including Manhattan and Euclidean). Since both tests are carried out with unidimensional data, all Minkowski-derived distance functions retrieve the very same results. For other functions, it is considered that, in a worst-case scenario, the clustering process can be affected in such a way to change clusters' members and/or shape. As a result, faults on the safety fuse and/or the safety relay might be not detected nor mitigated. | 1) Improper software design; 2) A hardware fault compromises the control flow of the distance/similarity calculation. | The supervised system is susceptible to producing unsafe outputs which can, thus, lead to potentially unsafe scenarios within the scope of the system operating context. | Same of SR1.1 to SR1.3. | 1) Ensure that the similarity / distance function(s) chosen to support the clustering process has (have) been properly specified, implemented, verified, validated, and deployed; 2) Use defensive programming techniques. | No additional remarks.
315 |  |  | Before | - | Distances are calculated before test points are added to the dataset | The clustering process is carried out with incorrect distance calculations. As a result, a fault of the safety fuse and/or the safety relay remains undetected despite the tests. | 1) Improper software design; 2) A hardware fault compromises the control flow of reading test results (inputs for the clustering method) and/or adding them to the dataset used by the clustering process and/or calculating distance functions. | The supervised system is susceptible to producing unsafe outputs which can, thus, lead to potentially unsafe scenarios within the scope of the system operating context. | Same of SR1.1 to SR1.3. | 1) For each applicable test (i.e., safety fuse and safety relay), ensure that the following control flow is specified, implemented, verified, validated, and deployed: (a) setting up the preconditions to test the corresponding component on one of its states (active or inactive), (b) read the diagnostic signal corresponding to "a", (c) setting up the preconditions to test the state complementery to that of "a", (d) read the diagnostic signal corresponding to "c", (e) restore regular operational state if necessary, (f) update clustering input database with data read on "b" and "d", (g) perform clustering, (h) update clustering performance metrics, (i) assess metrics to check the detection of a potential fault, and (j) trigger the needed mitigation actions if necessary; 2) Ensure that the similarity / distance function(s) chosen to support the clustering process has (have) been properly specified, implemented, verified, validated, and deployed; 3) Use defensive programming techniques. | No additional remarks.
316 |  |  | After | - | Distances are calculated after test points are added to the dataset | No deviation from the regular behavior. | Normal operation. | No hazards have been identified because this scenario corresponds to normal operation. | Negligible due to the lack of a hazard. | No needed action due to the lack of a hazard. | No additional remarks.
317 |  |  | Early | - | Distances are calculated earlier than they should have been. | a) If distances are calculated before test points are added to the dataset, please refer to the table line involving the keyword 'before' and the same distance function b) Otherwise, it is deemed that the early calculation of distances does not affect the integrity of the clustering processes and, hence, safety. | 1) Improper software design; 2) A hardware fault compromises the control flow of reading test results (inputs for the clustering method) and/or adding them to the dataset used by the clustering process and/or calculating distance functions. | a) Please refer to the table line involving the keyword 'before' and the same distance function. b) No hazards have been identified because this scenario corresponds to normal operation. | a) Please refer to the table line involving the keyword 'before' and the same distance function. b) Negligible due to the lack of a hazard. | a) Please refer to the table line involving the keyword 'before' and the same distance function. b) No needed action due to the lack of a hazard. | No additional remarks.
318 |  |  | Late | - | Distances are calculated with delay. | The clustering process might take longer than expected and, as a result, the detection and the mitigation of a potential fault might take longer to occur. | 1) Improper software design; 2) A hardware fault compromises the control flow of distance function(s) calculation. | The time window in which supervised system can produce unsafe outputs increases. This can lead to potentially unsafe scenarios within the scope of the system operating context. | Same of SR1.1 to SR1.3. | 1) For each applicable test (i.e., safety fuse and safety relay), ensure that the following control flow is specified, implemented, verified, validated, and deployed: (a) setting up the preconditions to test the corresponding component on one of its states (active or inactive), (b) read the diagnostic signal corresponding to "a", (c) setting up the preconditions to test the state complementery to that of "a", (d) read the diagnostic signal corresponding to "c", (e) restore regular operational state if necessary, (f) update clustering input database with data read on "b" and "d", (g) perform clustering, (h) update clustering performance metrics, (i) assess metrics to check the detection of a potential fault, and (j) trigger the needed mitigation actions if necessary; 2) Ensure that the similarity / distance function(s) chosen to support the clustering process has (have) been properly specified, implemented, verified, validated, and deployed; 3) Use defensive programming techniques. | No additional remarks.
319 |  | Minkowski Distance Function (except for Euclidean, Manhattan, and Supreme cases) | No/Not | - | No calculation involving the Minkowski distance is performed. | The clustering process leads to improper results, potentially leading every data point to be classified within a single cluster. | 1) Improper software design; 2) A hardware fault compromises the control flow of the distance/similarity calculation. | No hazards have been identified, since the scenario leans towards a safe behavior even when it is not necessary. | Negligible due to the lack of a hazard. | No needed action due to the lack of a hazard. | Since tests have been envisioned to take into account only two clusters, at least one of the cluster will have less test results than the other ones, hence triggering mitigation action.
320 |  |  | More | - | The calculation of Minkowski distances leads to results that are higher than they should have been. | If the extent to which the increase on the distance manifests varies according to the data used in the calculation, it is considered that, in a worst-case scenario, the clustering process can be affected in such a way to change clusters' members and/or shape. As a result, faults on the safety fuse and/or the safety relay might be not detected nor mitigated. | 1) Improper software design; 2) A hardware fault compromises the control flow of the distance/similarity calculation. | The supervised system produces unsafe outputs which can, thus, lead to potentially unsafe scenarios within the scope of the system operating context. | Same of SR1.1 to SR1.3. | 1) Ensure that the similarity / distance function(s) chosen to support the clustering process has (have) been properly specified, implemented, verified, validated, and deployed; 2) Use defensive programming techniques. | No additional remarks.
321 |  |  | Less | - | The calculation of Minkowski distances leads to results that are lower than they should have been. | If the extent to which the decrease on the distance manifests varies according to the data used in the calculation, it is considered that, in a worst-case scenario, the clustering process can be affected in such a way to change clusters' members and/or shape. As a result, faults on the safety fuse and/or the safety relay might be not detected nor mitigated. | 1) Improper software design; 2) A hardware fault compromises the control flow of the distance/similarity calculation. | The supervised system produces unsafe outputs which can, thus, lead to potentially unsafe scenarios within the scope of the system operating context. | Same of SR1.1 to SR1.3. | 1) Ensure that the similarity / distance function(s) chosen to support the clustering process has (have) been properly specified, implemented, verified, validated, and deployed; 2) Ensure that the performance metrics' thresholds for detecting faults with both the safety fuse and the safety relay are calculated in accordance with the selected scheme(s) and function(s) for calculating similarity / distance between clusters; 3) Use defensive programming techniques. | No additional remarks.
322 |  |  | As well as | Other distance functions | Minkowski distances are calculated along with other distance/similarity measurements. | If more than one distance function is used, proper performance metrics and conflict resolution among different clustering results shall ensure that faults are properly detected; otherwise, faults might not be detected nor mitigated accordingly. | 1) Improper software design; 2) A hardware fault compromises the control flow of the distance/similarity calculation. | The supervised system produces unsafe outputs which can, thus, lead to potentially unsafe scenarios within the scope of the system operating context. | Same of SR1.1 to SR1.3. | 1) Ensure that the similarity / distance function(s) chosen to support the clustering process has (have) been properly specified, implemented, verified, validated, and deployed; 2) Ensure that the performance metrics' thresholds for detecting faults with both the safety fuse and the safety relay are calculated in accordance with the selected scheme(s) and function(s) for calculating similarity / distance between clusters; 3) Use defensive programming techniques. | No safety concerns are expected with any Minkowski-derived functions (including Manhattan and Euclidean). Since both tests are carried out with unidimensional data, all Minkowski-derived distance functions retrieve the very same results.
323 |  |  | Part of | - | Distances are partially calculated. | Please refer to the table lines involving the keywords 'more' and 'less' and the same distance function. | Please refer to the table lines involving the keywords 'more' and 'less' and the same distance function. | Please refer to the table lines involving the keywords 'more' and 'less' and the same distance function. | Please refer to the table lines involving the keywords 'more' and 'less' and the same distance function. | Please refer to the table lines involving the keywords 'more' and 'less' and the same distance function. | No additional remarks.
324 |  |  | Reverse | - | The algorithm to calculate Minkowski distance is reversed. | The retrieved distance can be incorrect and/or invalid. Therefore, it is considered that, in a worst-case scenario, the clustering process can be affected in such a way to change clusters' members and/or shape. As a result, faults on the safety fuse and/or the safety relay might be not detected nor mitigated. | 1) Improper software design; 2) A hardware fault compromises the control flow of the distance/similarity calculation. | The supervised system produces unsafe outputs which can, thus, lead to potentially unsafe scenarios within the scope of the system operating context. | Same of SR1.1 to SR1.3. | 1) Ensure that the similarity / distance function(s) chosen to support the clustering process has (have) been properly specified, implemented, verified, validated, and deployed; 2) Use defensive programming techniques. | No additional remarks.
325 |  |  | Other than | - | Distances other than the Minkowski one are calculated. | No safety concerns are expected with any other Minkowski-derived functions (including Manhattan and Euclidean). Since both tests are carried out with unidimensional data, all Minkowski-derived distance functions retrieve the very same results. For other functions, it is considered that, in a worst-case scenario, the clustering process can be affected in such a way to change clusters' members and/or shape. As a result, faults on the safety fuse and/or the safety relay might be not detected nor mitigated. | 1) Improper software design; 2) A hardware fault compromises the control flow of the distance/similarity calculation. | The supervised system is susceptible to producing unsafe outputs which can, thus, lead to potentially unsafe scenarios within the scope of the system operating context. | Same of SR1.1 to SR1.3. | 1) Ensure that the similarity / distance function(s) chosen to support the clustering process has (have) been properly specified, implemented, verified, validated, and deployed; 2) Use defensive programming techniques. | No additional remarks.
326 |  |  | Before | - | Distances are calculated before test points are added to the dataset | The clustering process is carried out with incorrect distance calculations. As a result, a fault of the safety fuse and/or the safety relay remains undetected despite the tests. | 1) Improper software design; 2) A hardware fault compromises the control flow of reading test results (inputs for the clustering method) and/or adding them to the dataset used by the clustering process and/or calculating distance functions. | The supervised system is susceptible to producing unsafe outputs which can, thus, lead to potentially unsafe scenarios within the scope of the system operating context. | Same of SR1.1 to SR1.3. | 1) For each applicable test (i.e., safety fuse and safety relay), ensure that the following control flow is specified, implemented, verified, validated, and deployed: (a) setting up the preconditions to test the corresponding component on one of its states (active or inactive), (b) read the diagnostic signal corresponding to "a", (c) setting up the preconditions to test the state complementery to that of "a", (d) read the diagnostic signal corresponding to "c", (e) restore regular operational state if necessary, (f) update clustering input database with data read on "b" and "d", (g) perform clustering, (h) update clustering performance metrics, (i) assess metrics to check the detection of a potential fault, and (j) trigger the needed mitigation actions if necessary; 2) Ensure that the similarity / distance function(s) chosen to support the clustering process has (have) been properly specified, implemented, verified, validated, and deployed; 3) Use defensive programming techniques. | No additional remarks.
327 |  |  | After | - | Distances are calculated after test points are added to the dataset | No deviation from the regular behavior. | Normal operation. | No hazards have been identified because this scenario corresponds to normal operation. | Negligible due to the lack of a hazard. | No needed action due to the lack of a hazard. | No additional remarks.
328 |  |  | Early | - | Distances are calculated earlier than they should have been. | a) If distances are calculated before test points are added to the dataset, please refer to the table line involving the keyword 'before' and the same distance function b) Otherwise, it is deemed that the early calculation of distances does not affect the integrity of the clustering processes and, hence, safety. | 1) Improper software design; 2) A hardware fault compromises the control flow of reading test results (inputs for the clustering method) and/or adding them to the dataset used by the clustering process and/or calculating distance functions. | a) Please refer to the table line involving the keyword 'before' and the same distance function. b) No hazards have been identified because this scenario corresponds to normal operation. | a) Please refer to the table line involving the keyword 'before' and the same distance function. b) Negligible due to the lack of a hazard. | a) Please refer to the table line involving the keyword 'before' and the same distance function. b) No needed action due to the lack of a hazard. | No additional remarks.
329 |  |  | Late | - | Distances are calculated with delay. | The clustering process might take longer than expected and, as a result, the detection and the mitigation of a potential fault might take longer to occur. | 1) Improper software design; 2) A hardware fault compromises the control flow of distance function(s) calculation. | The time window in which supervised system can produce unsafe outputs increases. This can lead to potentially unsafe scenarios within the scope of the system operating context. | Same of SR1.1 to SR1.3. | 1) For each applicable test (i.e., safety fuse and safety relay), ensure that the following control flow is specified, implemented, verified, validated, and deployed: (a) setting up the preconditions to test the corresponding component on one of its states (active or inactive), (b) read the diagnostic signal corresponding to "a", (c) setting up the preconditions to test the state complementery to that of "a", (d) read the diagnostic signal corresponding to "c", (e) restore regular operational state if necessary, (f) update clustering input database with data read on "b" and "d", (g) perform clustering, (h) update clustering performance metrics, (i) assess metrics to check the detection of a potential fault, and (j) trigger the needed mitigation actions if necessary; 2) Ensure that the similarity / distance function(s) chosen to support the clustering process has (have) been properly specified, implemented, verified, validated, and deployed; 3) Use defensive programming techniques. | No additional remarks.
330 |  | Mahalanobis Distance Function | No/Not | - | No calculation involving the Mahalanobis distance is performed. | The clustering process leads to improper results, potentially leading every data point to be classified within a single cluster. | 1) Improper software design; 2) A hardware fault compromises the control flow of the distance/similarity calculation. | No hazards have been identified, since the scenario leans towards a safe behavior even when it is not necessary. | Negligible due to the lack of a hazard. | No needed action due to the lack of a hazard. | Since tests have been envisioned to take into account only two clusters, at least one of the cluster will have less test results than the other ones, hence triggering mitigation action.
331 |  |  | More | - | The calculation of Mahalanobis distances leads to results that are higher than they should have been. | If the extent to which the increase on the distance manifests varies according to the data used in the calculation, it is considered that, in a worst-case scenario, the clustering process can be affected in such a way to change clusters' members and/or shape. As a result, faults on the safety fuse and/or the safety relay might be not detected nor mitigated. | 1) Improper software design; 2) A hardware fault compromises the control flow of the distance/similarity calculation. | The supervised system produces unsafe outputs which can, thus, lead to potentially unsafe scenarios within the scope of the system operating context. | Same of SR1.1 to SR1.3. | 1) Ensure that the similarity / distance function(s) chosen to support the clustering process has (have) been properly specified, implemented, verified, validated, and deployed; 2) Use defensive programming techniques. | No additional remarks.
332 |  |  | Less | - | The calculation of Mahalanobis distances leads to results that are lower than they should have been. | If the extent to which the decrease on the distance manifests varies according to the data used in the calculation, it is considered that, in a worst-case scenario, the clustering process can be affected in such a way to change clusters' members and/or shape. As a result, faults on the safety fuse and/or the safety relay might be not detected nor mitigated. | 1) Improper software design; 2) A hardware fault compromises the control flow of the distance/similarity calculation. | The supervised system produces unsafe outputs which can, thus, lead to potentially unsafe scenarios within the scope of the system operating context. | Same of SR1.1 to SR1.3. | 1) Ensure that the similarity / distance function(s) chosen to support the clustering process has (have) been properly specified, implemented, verified, validated, and deployed; 2) Ensure that the performance metrics' thresholds for detecting faults with both the safety fuse and the safety relay are calculated in accordance with the selected scheme(s) and function(s) for calculating similarity / distance between clusters; 3) Use defensive programming techniques. | No additional remarks.
333 |  |  | As well as | Other distance functions | Mahalanobis distances are calculated along with other distance/similarity measurements. | If more than one distance function is used, proper performance metrics and conflict resolution among different clustering results shall ensure that faults are properly detected; otherwise, faults might not be detected nor mitigated accordingly. | 1) Improper software design; 2) A hardware fault compromises the control flow of the distance/similarity calculation. | The supervised system produces unsafe outputs which can, thus, lead to potentially unsafe scenarios within the scope of the system operating context. | Same of SR1.1 to SR1.3. | 1) Ensure that the similarity / distance function(s) chosen to support the clustering process has (have) been properly specified, implemented, verified, validated, and deployed; 2) Ensure that the performance metrics' thresholds for detecting faults with both the safety fuse and the safety relay are calculated in accordance with the selected scheme(s) and function(s) for calculating similarity / distance between clusters; 3) Use defensive programming techniques. | No additional remarks.
334 |  |  | Part of | - | Distances are partially calculated. | Please refer to the table lines involving the keywords 'more' and 'less' and the same distance function. | Please refer to the table lines involving the keywords 'more' and 'less' and the same distance function. | Please refer to the table lines involving the keywords 'more' and 'less' and the same distance function. | Please refer to the table lines involving the keywords 'more' and 'less' and the same distance function. | Please refer to the table lines involving the keywords 'more' and 'less' and the same distance function. | No additional remarks.
335 |  |  | Reverse | - | The algorithm to calculate Mahalanobis distance is reversed. | The retrieved distance can be incorrect and/or invalid. Therefore, it is considered that, in a worst-case scenario, the clustering process can be affected in such a way to change clusters' members and/or shape. As a result, faults on the safety fuse and/or the safety relay might be not detected nor mitigated. | 1) Improper software design; 2) A hardware fault compromises the control flow of the distance/similarity calculation. | The supervised system produces unsafe outputs which can, thus, lead to potentially unsafe scenarios within the scope of the system operating context. | Same of SR1.1 to SR1.3. | 1) Ensure that the similarity / distance function(s) chosen to support the clustering process has (have) been properly specified, implemented, verified, validated, and deployed; 2) Use defensive programming techniques. | No additional remarks.
336 |  |  | Other than | - | Distances other than the Mahalanobis one are calculated. | If the covariance matrix (single point) equals 1, no safety concerns are expected with any other Minkowski-derived functions (including Manhattan and Euclidean). Since both tests are carried out with unidimensional data, all Minkowski-derived distance functions retrieve the very same results of the Mahalanobis function with the one-dimensional identitiy covariance matrix. For other functions, it is considered that, in a worst-case scenario, the clustering process can be affected in such a way to change clusters' members and/or shape. As a result, faults on the safety fuse and/or the safety relay might be not detected nor mitigated. | 1) Improper software design; 2) A hardware fault compromises the control flow of the distance/similarity calculation. | The supervised system is susceptible to producing unsafe outputs which can, thus, lead to potentially unsafe scenarios within the scope of the system operating context. | Same of SR1.1 to SR1.3. | 1) Ensure that the similarity / distance function(s) chosen to support the clustering process has (have) been properly specified, implemented, verified, validated, and deployed; 2) Use defensive programming techniques. | No additional remarks.
337 |  |  | Before | - | Distances are calculated before test points are added to the dataset | The clustering process is carried out with incorrect distance calculations. As a result, a fault of the safety fuse and/or the safety relay remains undetected despite the tests. | 1) Improper software design; 2) A hardware fault compromises the control flow of reading test results (inputs for the clustering method) and/or adding them to the dataset used by the clustering process and/or calculating distance functions. | The supervised system is susceptible to producing unsafe outputs which can, thus, lead to potentially unsafe scenarios within the scope of the system operating context. | Same of SR1.1 to SR1.3. | 1) For each applicable test (i.e., safety fuse and safety relay), ensure that the following control flow is specified, implemented, verified, validated, and deployed: (a) setting up the preconditions to test the corresponding component on one of its states (active or inactive), (b) read the diagnostic signal corresponding to "a", (c) setting up the preconditions to test the state complementery to that of "a", (d) read the diagnostic signal corresponding to "c", (e) restore regular operational state if necessary, (f) update clustering input database with data read on "b" and "d", (g) perform clustering, (h) update clustering performance metrics, (i) assess metrics to check the detection of a potential fault, and (j) trigger the needed mitigation actions if necessary; 2) Ensure that the similarity / distance function(s) chosen to support the clustering process has (have) been properly specified, implemented, verified, validated, and deployed; 3) Use defensive programming techniques. | No additional remarks.
338 |  |  | After | - | Distances are calculated after test points are added to the dataset | No deviation from the regular behavior. | Normal operation. | No hazards have been identified because this scenario corresponds to normal operation. | Negligible due to the lack of a hazard. | No needed action due to the lack of a hazard. | No additional remarks.
339 |  |  | Early | - | Distances are calculated earlier than they should have been. | a) If distances are calculated before test points are added to the dataset, please refer to the table line involving the keyword 'before' and the same distance function b) Otherwise, it is deemed that the early calculation of distances does not affect the integrity of the clustering processes and, hence, safety. | 1) Improper software design; 2) A hardware fault compromises the control flow of reading test results (inputs for the clustering method) and/or adding them to the dataset used by the clustering process and/or calculating distance functions. | a) Please refer to the table line involving the keyword 'before' and the same distance function. b) No hazards have been identified because this scenario corresponds to normal operation. | a) Please refer to the table line involving the keyword 'before' and the same distance function. b) Negligible due to the lack of a hazard. | a) Please refer to the table line involving the keyword 'before' and the same distance function. b) No needed action due to the lack of a hazard. | No additional remarks.
340 |  |  | Late | - | Distances are calculated with delay. | The clustering process might take longer than expected and, as a result, the detection and the mitigation of a potential fault might take longer to occur. | 1) Improper software design; 2) A hardware fault compromises the control flow of distance function(s) calculation. | The time window in which supervised system can produce unsafe outputs increases. This can lead to potentially unsafe scenarios within the scope of the system operating context. | Same of SR1.1 to SR1.3. | 1) For each applicable test (i.e., safety fuse and safety relay), ensure that the following control flow is specified, implemented, verified, validated, and deployed: (a) setting up the preconditions to test the corresponding component on one of its states (active or inactive), (b) read the diagnostic signal corresponding to "a", (c) setting up the preconditions to test the state complementery to that of "a", (d) read the diagnostic signal corresponding to "c", (e) restore regular operational state if necessary, (f) update clustering input database with data read on "b" and "d", (g) perform clustering, (h) update clustering performance metrics, (i) assess metrics to check the detection of a potential fault, and (j) trigger the needed mitigation actions if necessary; 2) Ensure that the similarity / distance function(s) chosen to support the clustering process has (have) been properly specified, implemented, verified, validated, and deployed; 3) Use defensive programming techniques. | No additional remarks.
341 |  | Normalized Distance Functions | No/Not | - | No calculation involving a normalized distance is performed. | The clustering process leads to improper results, potentially leading every data point to be classified within a single cluster. | 1) Improper software design; 2) A hardware fault compromises the control flow of the distance/similarity calculation. | No hazards have been identified, since the scenario leans towards a safe behavior even when it is not necessary. | Negligible due to the lack of a hazard. | No needed action due to the lack of a hazard. | Since tests have been envisioned to take into account only two clusters, at least one of the cluster will have less test results than the other ones, hence triggering mitigation action.
342 |  |  | More | - | The calculation of normalized distances leads to results that are higher than they should have been. | If the extent to which the increase on the distance manifests varies according to the data used in the calculation, it is considered that, in a worst-case scenario, the clustering process can be affected in such a way to change clusters' members and/or shape. As a result, faults on the safety fuse and/or the safety relay might be not detected nor mitigated. | 1) Improper software design; 2) A hardware fault compromises the control flow of the distance/similarity calculation. | The supervised system produces unsafe outputs which can, thus, lead to potentially unsafe scenarios within the scope of the system operating context. | Same of SR1.1 to SR1.3. | 1) Ensure that the similarity / distance function(s) chosen to support the clustering process has (have) been properly specified, implemented, verified, validated, and deployed; 2) Use defensive programming techniques. | Since two different tests have been crafted for each involved variable, the normalization per se has negligible impact on the clustering process. If the variables of both tests (i.e., Fuse_Result and Keep_Power_Readback) were combined into a two-dimensional point for a single test, additional requirements should have been defined to ensure the weight of each variable on the tests, since their domains are significantly different (0/1 for Keep_Power_Readback; [0; 4095] for Fuse_Result). Two tests with unidimensional variables are easier to implement and tend to produce better results than a single test with two-dimensional variables.
343 |  |  | Less | - | The calculation of normalized distances leads to results that are lower than they should have been. | If the extent to which the decrease on the distance manifests varies according to the data used in the calculation, it is considered that, in a worst-case scenario, the clustering process can be affected in such a way to change clusters' members and/or shape. As a result, faults on the safety fuse and/or the safety relay might be not detected nor mitigated. | 1) Improper software design; 2) A hardware fault compromises the control flow of the distance/similarity calculation. | The supervised system produces unsafe outputs which can, thus, lead to potentially unsafe scenarios within the scope of the system operating context. | Same of SR1.1 to SR1.3. | 1) Ensure that the similarity / distance function(s) chosen to support the clustering process has (have) been properly specified, implemented, verified, validated, and deployed; 2) Ensure that the performance metrics' thresholds for detecting faults with both the safety fuse and the safety relay are calculated in accordance with the selected scheme(s) and function(s) for calculating similarity / distance between clusters; 3) Use defensive programming techniques. | Since two different tests have been crafted for each involved variable, the normalization per se has negligible impact on the clustering process. If the variables of both tests (i.e., Fuse_Result and Keep_Power_Readback) were combined into a two-dimensional point for a single test, additional requirements should have been defined to ensure the weight of each variable on the tests, since their domains are significantly different (0/1 for Keep_Power_Readback; [0; 4095] for Fuse_Result). Two tests with unidimensional variables are easier to implement and tend to produce better results than a single test with two-dimensional variables.
344 |  |  | As well as | Other distance functions | Normalized distances are calculated along with other distance/similarity measurements. | If more than one distance function is used, proper performance metrics and conflict resolution among different clustering results shall ensure that faults are properly detected; otherwise, faults might not be detected nor mitigated accordingly. | 1) Improper software design; 2) A hardware fault compromises the control flow of the distance/similarity calculation. | The supervised system produces unsafe outputs which can, thus, lead to potentially unsafe scenarios within the scope of the system operating context. | Same of SR1.1 to SR1.3. | 1) Ensure that the similarity / distance function(s) chosen to support the clustering process has (have) been properly specified, implemented, verified, validated, and deployed; 2) Ensure that the performance metrics' thresholds for detecting faults with both the safety fuse and the safety relay are calculated in accordance with the selected scheme(s) and function(s) for calculating similarity / distance between clusters; 3) Use defensive programming techniques. | Since two different tests have been crafted for each involved variable, the normalization per se has negligible impact on the clustering process. If the variables of both tests (i.e., Fuse_Result and Keep_Power_Readback) were combined into a two-dimensional point for a single test, additional requirements should have been defined to ensure the weight of each variable on the tests, since their domains are significantly different (0/1 for Keep_Power_Readback; [0; 4095] for Fuse_Result). Two tests with unidimensional variables are easier to implement and tend to produce better results than a single test with two-dimensional variables.
345 |  |  | Part of | - | Distances are partially calculated. | Please refer to the table lines involving the keywords 'more' and 'less' and the same distance function. | Please refer to the table lines involving the keywords 'more' and 'less' and the same distance function. | Please refer to the table lines involving the keywords 'more' and 'less' and the same distance function. | Please refer to the table lines involving the keywords 'more' and 'less' and the same distance function. | Please refer to the table lines involving the keywords 'more' and 'less' and the same distance function. | Since two different tests have been crafted for each involved variable, the normalization per se has negligible impact on the clustering process. If the variables of both tests (i.e., Fuse_Result and Keep_Power_Readback) were combined into a two-dimensional point for a single test, additional requirements should have been defined to ensure the weight of each variable on the tests, since their domains are significantly different (0/1 for Keep_Power_Readback; [0; 4095] for Fuse_Result). Two tests with unidimensional variables are easier to implement and tend to produce better results than a single test with two-dimensional variables.
346 |  |  | Reverse | - | The algorithm to calculate normalized distances is reversed. | The retrieved distance can be incorrect and/or invalid. Therefore, it is considered that, in a worst-case scenario, the clustering process can be affected in such a way to change clusters' members and/or shape. As a result, faults on the safety fuse and/or the safety relay might be not detected nor mitigated. | 1) Improper software design; 2) A hardware fault compromises the control flow of the distance/similarity calculation. | The supervised system produces unsafe outputs which can, thus, lead to potentially unsafe scenarios within the scope of the system operating context. | Same of SR1.1 to SR1.3. | 1) Ensure that the similarity / distance function(s) chosen to support the clustering process has (have) been properly specified, implemented, verified, validated, and deployed; 2) Use defensive programming techniques. | Since two different tests have been crafted for each involved variable, the normalization per se has negligible impact on the clustering process. If the variables of both tests (i.e., Fuse_Result and Keep_Power_Readback) were combined into a two-dimensional point for a single test, additional requirements should have been defined to ensure the weight of each variable on the tests, since their domains are significantly different (0/1 for Keep_Power_Readback; [0; 4095] for Fuse_Result). Two tests with unidimensional variables are easier to implement and tend to produce better results than a single test with two-dimensional variables.
347 |  |  | Other than | - | Distances other than a normalized one are calculated. | It is considered that, in a worst-case scenario, the clustering process can be affected in such a way to change clusters' members and/or shape. As a result, faults on the safety fuse and/or the safety relay might be not detected nor mitigated. | 1) Improper software design; 2) A hardware fault compromises the control flow of the distance/similarity calculation. | The supervised system is susceptible to producing unsafe outputs which can, thus, lead to potentially unsafe scenarios within the scope of the system operating context. | Same of SR1.1 to SR1.3. | 1) Ensure that the similarity / distance function(s) chosen to support the clustering process has (have) been properly specified, implemented, verified, validated, and deployed; 2) Use defensive programming techniques. | Since two different tests have been crafted for each involved variable, the normalization per se has negligible impact on the clustering process. If the variables of both tests (i.e., Fuse_Result and Keep_Power_Readback) were combined into a two-dimensional point for a single test, additional requirements should have been defined to ensure the weight of each variable on the tests, since their domains are significantly different (0/1 for Keep_Power_Readback; [0; 4095] for Fuse_Result). Two tests with unidimensional variables are easier to implement and tend to produce better results than a single test with two-dimensional variables.
348 |  |  | Before | - | Distances are calculated before test points are added to the dataset | The clustering process is carried out with incorrect distance calculations. As a result, a fault of the safety fuse and/or the safety relay remains undetected despite the tests. | 1) Improper software design; 2) A hardware fault compromises the control flow of reading test results (inputs for the clustering method) and/or adding them to the dataset used by the clustering process and/or calculating distance functions. | The supervised system is susceptible to producing unsafe outputs which can, thus, lead to potentially unsafe scenarios within the scope of the system operating context. | Same of SR1.1 to SR1.3. | 1) For each applicable test (i.e., safety fuse and safety relay), ensure that the following control flow is specified, implemented, verified, validated, and deployed: (a) setting up the preconditions to test the corresponding component on one of its states (active or inactive), (b) read the diagnostic signal corresponding to "a", (c) setting up the preconditions to test the state complementery to that of "a", (d) read the diagnostic signal corresponding to "c", (e) restore regular operational state if necessary, (f) update clustering input database with data read on "b" and "d", (g) perform clustering, (h) update clustering performance metrics, (i) assess metrics to check the detection of a potential fault, and (j) trigger the needed mitigation actions if necessary; 2) Ensure that the similarity / distance function(s) chosen to support the clustering process has (have) been properly specified, implemented, verified, validated, and deployed; 3) Use defensive programming techniques. | Since two different tests have been crafted for each involved variable, the normalization per se has negligible impact on the clustering process. If the variables of both tests (i.e., Fuse_Result and Keep_Power_Readback) were combined into a two-dimensional point for a single test, additional requirements should have been defined to ensure the weight of each variable on the tests, since their domains are significantly different (0/1 for Keep_Power_Readback; [0; 4095] for Fuse_Result). Two tests with unidimensional variables are easier to implement and tend to produce better results than a single test with two-dimensional variables.
349 |  |  | After | - | Distances are calculated after test points are added to the dataset | No deviation from the regular behavior. | Normal operation. | No hazards have been identified because this scenario corresponds to normal operation. | Negligible due to the lack of a hazard. | No needed action due to the lack of a hazard. | Since two different tests have been crafted for each involved variable, the normalization per se has negligible impact on the clustering process. If the variables of both tests (i.e., Fuse_Result and Keep_Power_Readback) were combined into a two-dimensional point for a single test, additional requirements should have been defined to ensure the weight of each variable on the tests, since their domains are significantly different (0/1 for Keep_Power_Readback; [0; 4095] for Fuse_Result). Two tests with unidimensional variables are easier to implement and tend to produce better results than a single test with two-dimensional variables.
350 |  |  | Early | - | Distances are calculated earlier than they should have been. | a) If distances are calculated before test points are added to the dataset, please refer to the table line involving the keyword 'before' and the same distance function b) Otherwise, it is deemed that the early calculation of distances does not affect the integrity of the clustering processes and, hence, safety. | 1) Improper software design; 2) A hardware fault compromises the control flow of reading test results (inputs for the clustering method) and/or adding them to the dataset used by the clustering process and/or calculating distance functions. | a) Please refer to the table line involving the keyword 'before' and the same distance function. b) No hazards have been identified because this scenario corresponds to normal operation. | a) Please refer to the table line involving the keyword 'before' and the same distance function. b) Negligible due to the lack of a hazard. | a) Please refer to the table line involving the keyword 'before' and the same distance function. b) No needed action due to the lack of a hazard. | Since two different tests have been crafted for each involved variable, the normalization per se has negligible impact on the clustering process. If the variables of both tests (i.e., Fuse_Result and Keep_Power_Readback) were combined into a two-dimensional point for a single test, additional requirements should have been defined to ensure the weight of each variable on the tests, since their domains are significantly different (0/1 for Keep_Power_Readback; [0; 4095] for Fuse_Result). Two tests with unidimensional variables are easier to implement and tend to produce better results than a single test with two-dimensional variables.
351 |  |  | Late | - | Distances are calculated with delay. | The clustering process might take longer than expected and, as a result, the detection and the mitigation of a potential fault might take longer to occur. | 1) Improper software design; 2) A hardware fault compromises the control flow of distance function(s) calculation. | The time window in which supervised system can produce unsafe outputs increases. This can lead to potentially unsafe scenarios within the scope of the system operating context. | Same of SR1.1 to SR1.3. | 1) For each applicable test (i.e., safety fuse and safety relay), ensure that the following control flow is specified, implemented, verified, validated, and deployed: (a) setting up the preconditions to test the corresponding component on one of its states (active or inactive), (b) read the diagnostic signal corresponding to "a", (c) setting up the preconditions to test the state complementery to that of "a", (d) read the diagnostic signal corresponding to "c", (e) restore regular operational state if necessary, (f) update clustering input database with data read on "b" and "d", (g) perform clustering, (h) update clustering performance metrics, (i) assess metrics to check the detection of a potential fault, and (j) trigger the needed mitigation actions if necessary; 2) Ensure that the similarity / distance function(s) chosen to support the clustering process has (have) been properly specified, implemented, verified, validated, and deployed; 3) Use defensive programming techniques. | Since two different tests have been crafted for each involved variable, the normalization per se has negligible impact on the clustering process. If the variables of both tests (i.e., Fuse_Result and Keep_Power_Readback) were combined into a two-dimensional point for a single test, additional requirements should have been defined to ensure the weight of each variable on the tests, since their domains are significantly different (0/1 for Keep_Power_Readback; [0; 4095] for Fuse_Result). Two tests with unidimensional variables are easier to implement and tend to produce better results than a single test with two-dimensional variables.
352 |  | Performance with Correlation Between Cophenetic and Distance Matrices (Hierarchical Clustering) | No/Not | - | No correlation between cophenetic and distance matrices is calculated. | It might not be possible to detect faults related to the safety fuse and/or the safety relay with hierarchical clustering. | 1) Improper software design; 2) A hardware fault compromises the control flow of the corresponding performance metrics calculation. | The non-calculation of the performance metrics prevent the detection of potential faults on the safety fuse and/or the safety relay. As a result, the supervised system might operate in a potentially unsafe condition within the scope of its operating context. | Same of SR1.1 to SR1.3. | 1) Ensure that, if hierarchical clustering is used, the following three performance metrics are taken into account: (i.) the correlation between the cophenetic matrix and the similarity/distance matrix, (ii.) the balancing of points per cluster, and (iii.) the relative variation of error measurement with the number of clusters. The three performance metrics, and only they, shall be ensured as properly specified, implemented, verified, validated, and deployed; 2) Use defensive programming techniques. | No additional remarks.
353 |  |  | More | - | The correlation between cophenetic and distance matrices is higher than it should have been. | Considering that an increased correlation between the cophenetic and the similarity/distance matrix indicates higher intercluster separation with higher intracluster cohesion, the detection of a fault involving at least one of the monitored safety elements (safety fuse and safety relay) with hierarchical clustering might be improperly masked, thus preventing its detection. | 1) Improper software design; 2) A hardware fault compromises the control flow of the corresponding performance metrics calculation. | The improper calculation of the performance metrics prevent the detection of potential faults on the safety fuse and/or the safety relay. As a result, the supervised system might operate in a potentially unsafe condition within the scope of its operating context. | Same of SR1.1 to SR1.3. | 1) Ensure that, if hierarchical clustering is used, the following three performance metrics are taken into account: (i.) the correlation between the cophenetic matrix and the similarity/distance matrix, (ii.) the balancing of points per cluster, and (iii.) the relative variation of error measurement with the number of clusters. The three performance metrics, and only they, shall be ensured as properly specified, implemented, verified, validated, and deployed; 2) Ensure that the performance metrics' thresholds for detecting faults with both the safety fuse and the safety relay are calculated in accordance with the selected scheme(s) and function(s) for calculating similarity / distance between clusters; 3) Use defensive programming techniques. | No additional remarks.
354 |  |  | Less | - | The correlation between cophenetic and distance matrices is lower than it should have been. | Considering that a reduced correlation between the cophenetic and the similarity/distance matrix indicates lower intercluster separation with lower intracluster cohesion, the detection of a fault involving at least one of the monitored safety elements (safety fuse and safety relay) with hierarchical clustering might occur even if such a fault is non-existent. | 1) Improper software design; 2) A hardware fault compromises the control flow of the corresponding performance metrics calculation. | No hazards have been identified, since the scenario leads to a potentially safe situation by detecting a non-existent fault. | Negligible due to the lack of a hazard. | No needed action due to the lack of a hazard. | No additional remarks.
355 |  |  | As well as | - | Other performance metrics are calculated along with the correlation between cophenetic and distance matrices. | If the performance metrics are calculated along with other ones also applicable to hierarchical clustering, it is deemed that no safety issues can arise. However, if performance metrics applicable for clustering schemes other than hierarchical clustering are calculated, it is deemed that, in a worst-case scenario, they can lead to improper results that might prevent the detection of a fault on the safety fuse and/or the safety relay. | 1) Improper software design; 2) A hardware fault compromises the control flow of the clustering and performance metrics calculation. | The improper calculation of other performance metrics can prevent the detection of potential faults on the safety fuse and/or the safety relay. As a result, the supervised system might operate in a potentially unsafe condition within the scope of its operating context. | Same of SR1.1 to SR1.3. | 1) Ensure that, if hierarchical clustering is used, the following three performance metrics are taken into account: (i.) the correlation between the cophenetic matrix and the similarity/distance matrix, (ii.) the balancing of points per cluster, and (iii.) the relative variation of error measurement with the number of clusters. The three performance metrics, and only they, shall be ensured as properly specified, implemented, verified, validated, and deployed; 2) Ensure that the performance metrics' thresholds for detecting faults with both the safety fuse and the safety relay are calculated in accordance with the selected scheme(s) and function(s) for calculating similarity / distance between clusters; 3) Use defensive programming techniques. | No additional remarks.
356 |  |  | Part of | - | The performance metrics are partially calculated only. | In a worst-case scenario, it is deemed that the partial calculation of the corresponding performance metrics can lead to improper results that might prevent the detection of a fault on the safety fuse and/or the safety relay. | 1) Improper software design; 2) A hardware fault compromises the control flow of the clustering and performance metrics calculation. | The improper calculation of the performance metrics prevent the detection of potential faults on the safety fuse and/or the safety relay. As a result, the supervised system might operate in a potentially unsafe condition within the scope of its operating context. | Same of SR1.1 to SR1.3. | 1) Ensure that, if hierarchical clustering is used, the following three performance metrics are taken into account: (i.) the correlation between the cophenetic matrix and the similarity/distance matrix, (ii.) the balancing of points per cluster, and (iii.) the relative variation of error measurement with the number of clusters. The three performance metrics, and only they, shall be ensured as properly specified, implemented, verified, validated, and deployed; 2) Ensure that the performance metrics' thresholds for detecting faults with both the safety fuse and the safety relay are calculated in accordance with the selected scheme(s) and function(s) for calculating similarity / distance between clusters; 3) Use defensive programming techniques. | No additional remarks.
357 |  |  | Reverse | - | The performance metrics are reversely calculated. | In a worst-case scenario, it is deemed that the reverse calculation of the corresponding performance metrics can lead to improper results that might prevent the detection of a fault on the safety fuse and/or the safety relay. | 1) Improper software design; 2) A hardware fault compromises the control flow of the clustering and performance metrics calculation. | The improper calculation of the performance metrics prevent the detection of potential faults on the safety fuse and/or the safety relay. As a result, the supervised system might operate in a potentially unsafe condition within the scope of its operating context. | Same of SR1.1 to SR1.3. | 1) Ensure that, if hierarchical clustering is used, the following three performance metrics are taken into account: (i.) the correlation between the cophenetic matrix and the similarity/distance matrix, (ii.) the balancing of points per cluster, and (iii.) the relative variation of error measurement with the number of clusters. The three performance metrics, and only they, shall be ensured as properly specified, implemented, verified, validated, and deployed; 2) Ensure that the performance metrics' thresholds for detecting faults with both the safety fuse and the safety relay are calculated in accordance with the selected scheme(s) and function(s) for calculating similarity / distance between clusters; 3) Use defensive programming techniques. | No additional remarks.
358 |  |  | Other than | - | A different set of performance metrics is calculated. | Please refer to the table line involving the keyword 'as well as' and the same subset of performance metrics. | Please refer to the table line involving the keyword 'as well as' and the same subset of performance metrics. | Please refer to the table line involving the keyword 'as well as' and the same subset of performance metrics. | Please refer to the table line involving the keyword 'as well as' and the same subset of performance metrics. | Please refer to the table line involving the keyword 'as well as' and the same subset of performance metrics. | No additional remarks.
359 |  |  |  | - | Improper data is used when calculating the performance metrics. | In a worst-case scenario, it is deemed that the usage of improper input data for the calculation of the corresponding performance metrics can lead to improper results that might prevent the detection of a fault on the safety fuse and/or the safety relay. | 1) Improper software design; 2) A hardware fault compromises the control flow of the clustering and performance metrics calculation. | The improper calculation of the performance metrics prevent the detection of potential faults on the safety fuse and/or the safety relay. As a result, the supervised system might operate in a potentially unsafe condition within the scope of its operating context. | Same of SR1.1 to SR1.3. | 1) For each applicable test (i.e., safety fuse and safety relay), ensure that the following control flow is specified, implemented, verified, validated, and deployed: (a) setting up the preconditions to test the corresponding component on one of its states (active or inactive), (b) read the diagnostic signal corresponding to "a", (c) setting up the preconditions to test the state complementery to that of "a", (d) read the diagnostic signal corresponding to "c", (e) restore regular operational state if necessary, (f) update clustering input database with data read on "b" and "d", (g) perform clustering, (h) update clustering performance metrics, (i) assess metrics to check the detection of a potential fault, and (j) trigger the needed mitigation actions if necessary; 2) Ensure that, if hierarchical clustering is used, the following three performance metrics are taken into account: (i.) the correlation between the cophenetic matrix and the similarity/distance matrix, (ii.) the balancing of points per cluster, and (iii.) the relative variation of error measurement with the number of clusters. The three performance metrics, and only they, shall be ensured as properly specified, implemented, verified, validated, and deployed; 3) Ensure that the performance metrics' thresholds for detecting faults with both the safety fuse and the safety relay are calculated in accordance with the selected scheme(s) and function(s) for calculating similarity / distance between clusters; 4) Use defensive programming techniques. | No additional remarks.
360 |  |  | Before | - | Performance metrics are updated before the clusters are generated. | In a worst-case scenario, it is deemed that the usage of outdated cluster data or incorrect clusters for the calculation of the corresponding performance metrics can lead to improper results that might prevent the detection of a fault on the safety fuse and/or the safety relay. | 1) Improper software design; 2) A hardware fault compromises the control flow of the clustering and performance metrics calculation. | The improper calculation of the performance metrics prevent the detection of potential faults on the safety fuse and/or the safety relay. As a result, the supervised system might operate in a potentially unsafe condition within the scope of its operating context. | Same of SR1.1 to SR1.3. | 1) For each applicable test (i.e., safety fuse and safety relay), ensure that the following control flow is specified, implemented, verified, validated, and deployed: (a) setting up the preconditions to test the corresponding component on one of its states (active or inactive), (b) read the diagnostic signal corresponding to "a", (c) setting up the preconditions to test the state complementery to that of "a", (d) read the diagnostic signal corresponding to "c", (e) restore regular operational state if necessary, (f) update clustering input database with data read on "b" and "d", (g) perform clustering, (h) update clustering performance metrics, (i) assess metrics to check the detection of a potential fault, and (j) trigger the needed mitigation actions if necessary; 2) Ensure that, if hierarchical clustering is used, the following three performance metrics are taken into account: (i.) the correlation between the cophenetic matrix and the similarity/distance matrix, (ii.) the balancing of points per cluster, and (iii.) the relative variation of error measurement with the number of clusters. The three performance metrics, and only they, shall be ensured as properly specified, implemented, verified, validated, and deployed; 3) Ensure that the performance metrics' thresholds for detecting faults with both the safety fuse and the safety relay are calculated in accordance with the selected scheme(s) and function(s) for calculating similarity / distance between clusters; 4) Use defensive programming techniques. | No additional remarks.
361 |  |  | After | - | Performance metrics are updated after the clusters are generated. | No deviation from the regular behavior. | Normal operation. | No hazards have been identified because this scenario corresponds to normal operation. | Negligible due to the lack of a hazard. | No needed action due to the lack of a hazard. | No additional remarks.
362 |  |  | Early | - | Performance metrics are calculated earlier than expected. | Worst-case scenario: please refer to the table line involving the keyword 'before' and the same subset of performance metrics. | Worst-case scenario: please refer to the table line involving the keyword 'before' and the same subset of performance metrics. | Worst-case scenario: please refer to the table line involving the keyword 'before' and the same subset of performance metrics. | Worst-case scenario: please refer to the table line involving the keyword 'before' and the same subset of performance metrics. | Worst-case scenario: please refer to the table line involving the keyword 'before' and the same subset of performance metrics. | No additional remarks.
363 |  |  | Late | - | Performance metrics are calculated with a delay. | In a worst-case scenario, it is deemed that a delay on the calculation of the performance metrics have two direct consequences: (i.) the usage of outdated clustering data, or (ii.) a late detection of a preexisting fault. Both scenarios can ultimately prevent the proper detection of a fault on the safety fuse and/or the safety relay in due time. | 1) Improper software design; 2) A hardware fault compromises the control flow of the clustering and performance metrics calculation. | The improper calculation of the performance metrics prevent the detection of potential faults on the safety fuse and/or the safety relay. As a result, the supervised system might operate in a potentially unsafe condition within the scope of its operating context. | Same of SR1.1 to SR1.3. | 1) For each applicable test (i.e., safety fuse and safety relay), ensure that the following control flow is specified, implemented, verified, validated, and deployed: (a) setting up the preconditions to test the corresponding component on one of its states (active or inactive), (b) read the diagnostic signal corresponding to "a", (c) setting up the preconditions to test the state complementery to that of "a", (d) read the diagnostic signal corresponding to "c", (e) restore regular operational state if necessary, (f) update clustering input database with data read on "b" and "d", (g) perform clustering, (h) update clustering performance metrics, (i) assess metrics to check the detection of a potential fault, and (j) trigger the needed mitigation actions if necessary; 2) Ensure that, if hierarchical clustering is used, the following three performance metrics are taken into account: (i.) the correlation between the cophenetic matrix and the similarity/distance matrix, (ii.) the balancing of points per cluster, and (iii.) the relative variation of error measurement with the number of clusters. The three performance metrics, and only they, shall be ensured as properly specified, implemented, verified, validated, and deployed; 3) Ensure that the performance metrics' thresholds for detecting faults with both the safety fuse and the safety relay are calculated in accordance with the selected scheme(s) and function(s) for calculating similarity / distance between clusters; 4) Use defensive programming techniques. | No additional remarks.
364 |  | Performance with Balancing of Points per Cluster (Hierarchical Clustering; Hard, Soft, and Density-Based Partitional Clustering) | No/Not | - | No balancing of points per cluster is calculated. | It might not be possible to detect faults related to the safety fuse and/or the safety relay with hierarchical clustering, hard partitional clustering, soft partitional clustering, and density-based partitional clustering. | 1) Improper software design; 2) A hardware fault compromises the control flow of the corresponding performance metrics calculation. | The non-calculation of the performance metrics prevent the detection of potential faults on the safety fuse and/or the safety relay. As a result, the supervised system might operate in a potentially unsafe condition within the scope of its operating context. | Same of SR1.1 to SR1.3. | 1) Ensure that, if hierarchical clustering is used, the following three performance metrics are taken into account: (i.) the correlation between the cophenetic matrix and the similarity/distance matrix, (ii.) the balancing of points per cluster, and (iii.) the relative variation of error measurement with the number of clusters. The three performance metrics, and only they, shall be ensured as properly specified, implemented, verified, validated, and deployed; 2) Ensure that, if hard partitioning clustering is used, the following three performance metrics are taken into account: (i.) the balancing of points per cluster, (ii.) the silhouette per cluster, and (iii.) the overall silhouette for both clusters. The three performance metrics, and only they, shall be ensured as properly specified, implemented, verified, validated, and deployed; 3) Ensure that, if soft partitioning clustering is used, the following four performance metrics are taken into account: (i.) the balancing of points per cluster, (ii.) the silhouette per cluster, (iii.) the overall silhouette for both clusters, and (iv.) the number of points within more than a single cluster. The four performance metrics, and only they, shall be ensured as properly specified, implemented, verified, validated, and deployed; 4) Ensure that, if density-based partitioning clustering is used, the following three performance metrics are taken into account: (i.) the balancing of points per cluster, (ii.) the silhouette per cluster, and (iii.) the overall silhouette for both clusters. The three performance metrics, and only they, shall be ensured as properly specified, implemented, verified, validated, and deployed; 5) Use defensive programming techniques. | No additional remarks.
365 |  |  | More | - | The balancing of points per cluster is higher than it should have been. | It might not be possible to detect faults related to the safety fuse and/or the safety relay with hierarchical clustering, hard partitional clustering, soft partitional clustering, and density-based partitional clustering. | 1) Improper software design; 2) A hardware fault compromises the control flow of the corresponding performance metrics calculation. | The non-calculation of the performance metrics prevent the detection of potential faults on the safety fuse and/or the safety relay. As a result, the supervised system might operate in a potentially unsafe condition within the scope of its operating context. | Same of SR1.1 to SR1.3. | 1) Ensure that, if hierarchical clustering is used, the following three performance metrics are taken into account: (i.) the correlation between the cophenetic matrix and the similarity/distance matrix, (ii.) the balancing of points per cluster, and (iii.) the relative variation of error measurement with the number of clusters. The three performance metrics, and only they, shall be ensured as properly specified, implemented, verified, validated, and deployed; 2) Ensure that, if hard partitioning clustering is used, the following three performance metrics are taken into account: (i.) the balancing of points per cluster, (ii.) the silhouette per cluster, and (iii.) the overall silhouette for both clusters. The three performance metrics, and only they, shall be ensured as properly specified, implemented, verified, validated, and deployed; 3) Ensure that, if soft partitioning clustering is used, the following four performance metrics are taken into account: (i.) the balancing of points per cluster, (ii.) the silhouette per cluster, (iii.) the overall silhouette for both clusters, and (iv.) the number of points within more than a single cluster. The four performance metrics, and only they, shall be ensured as properly specified, implemented, verified, validated, and deployed; 4) Ensure that, if density-based partitioning clustering is used, the following three performance metrics are taken into account: (i.) the balancing of points per cluster, (ii.) the silhouette per cluster, and (iii.) the overall silhouette for both clusters. The three performance metrics, and only they, shall be ensured as properly specified, implemented, verified, validated, and deployed; 5) Ensure that the performance metrics' thresholds for detecting faults with both the safety fuse and the safety relay are calculated in accordance with the selected scheme(s) and function(s) for calculating similarity / distance between clusters; 6) Use defensive programming techniques. | No additional remarks.
366 |  |  | Less | - | The balancing of points per cluster is lower than it should have been. | Considering that a reduced balancing of points per cluster suggests that complementary test scenarios have been classified onto a same group/cluster, the detection of a fault involving at least one of the monitored safety elements (safety fuse and safety relay) might occur even if such a fault is non-existent. | 1) Improper software design; 2) A hardware fault compromises the control flow of the corresponding performance metrics calculation. | No hazards have been identified, since the scenario leads to a potentially safe situation by detecting a non-existent fault. | Negligible due to the lack of a hazard. | No needed action due to the lack of a hazard. | No additional remarks.
367 |  |  | As well as | - | Other performance metrics are calculated. | If the performance metrics are calculated along with other ones also applicable to the same clustering scheme, it is deemed that no safety issues can arise. However, if performance metrics applicable for different clustering schemes are calculated, it is deemed that, in a worst-case scenario, they can lead to improper results that might prevent the detection of a fault on the safety fuse and/or the safety relay. | 1) Improper software design; 2) A hardware fault compromises the control flow of the clustering and performance metrics calculation. | The improper calculation of other performance metrics can prevent the detection of potential faults on the safety fuse and/or the safety relay. As a result, the supervised system might operate in a potentially unsafe condition within the scope of its operating context. | Same of SR1.1 to SR1.3. | 1) Ensure that, if hierarchical clustering is used, the following three performance metrics are taken into account: (i.) the correlation between the cophenetic matrix and the similarity/distance matrix, (ii.) the balancing of points per cluster, and (iii.) the relative variation of error measurement with the number of clusters. The three performance metrics, and only they, shall be ensured as properly specified, implemented, verified, validated, and deployed; 2) Ensure that, if hard partitioning clustering is used, the following three performance metrics are taken into account: (i.) the balancing of points per cluster, (ii.) the silhouette per cluster, and (iii.) the overall silhouette for both clusters. The three performance metrics, and only they, shall be ensured as properly specified, implemented, verified, validated, and deployed; 3) Ensure that, if soft partitioning clustering is used, the following four performance metrics are taken into account: (i.) the balancing of points per cluster, (ii.) the silhouette per cluster, (iii.) the overall silhouette for both clusters, and (iv.) the number of points within more than a single cluster. The four performance metrics, and only they, shall be ensured as properly specified, implemented, verified, validated, and deployed; 4) Ensure that, if density-based partitioning clustering is used, the following three performance metrics are taken into account: (i.) the balancing of points per cluster, (ii.) the silhouette per cluster, and (iii.) the overall silhouette for both clusters. The three performance metrics, and only they, shall be ensured as properly specified, implemented, verified, validated, and deployed; 5) Ensure that the performance metrics' thresholds for detecting faults with both the safety fuse and the safety relay are calculated in accordance with the selected scheme(s) and function(s) for calculating similarity / distance between clusters; 6) Use defensive programming techniques. | No additional remarks.
368 |  |  | Part of | - | The performance metrics are partially calculated only. | In a worst-case scenario, it is deemed that the partial calculation of the corresponding performance metrics can lead to improper results that might prevent the detection of a fault on the safety fuse and/or the safety relay. | 1) Improper software design; 2) A hardware fault compromises the control flow of the clustering and performance metrics calculation. | The improper calculation of the performance metrics prevent the detection of potential faults on the safety fuse and/or the safety relay. As a result, the supervised system might operate in a potentially unsafe condition within the scope of its operating context. | Same of SR1.1 to SR1.3. | 1) Ensure that, if hierarchical clustering is used, the following three performance metrics are taken into account: (i.) the correlation between the cophenetic matrix and the similarity/distance matrix, (ii.) the balancing of points per cluster, and (iii.) the relative variation of error measurement with the number of clusters. The three performance metrics, and only they, shall be ensured as properly specified, implemented, verified, validated, and deployed; 2) Ensure that, if hard partitioning clustering is used, the following three performance metrics are taken into account: (i.) the balancing of points per cluster, (ii.) the silhouette per cluster, and (iii.) the overall silhouette for both clusters. The three performance metrics, and only they, shall be ensured as properly specified, implemented, verified, validated, and deployed; 3) Ensure that, if soft partitioning clustering is used, the following four performance metrics are taken into account: (i.) the balancing of points per cluster, (ii.) the silhouette per cluster, (iii.) the overall silhouette for both clusters, and (iv.) the number of points within more than a single cluster. The four performance metrics, and only they, shall be ensured as properly specified, implemented, verified, validated, and deployed; 4) Ensure that, if density-based partitioning clustering is used, the following three performance metrics are taken into account: (i.) the balancing of points per cluster, (ii.) the silhouette per cluster, and (iii.) the overall silhouette for both clusters. The three performance metrics, and only they, shall be ensured as properly specified, implemented, verified, validated, and deployed; 5) Ensure that the performance metrics' thresholds for detecting faults with both the safety fuse and the safety relay are calculated in accordance with the selected scheme(s) and function(s) for calculating similarity / distance between clusters; 6) Use defensive programming techniques. | No additional remarks.
369 |  |  | Reverse | - | The performance metrics are reversely calculated. | In a worst-case scenario, it is deemed that the reverse calculation of the corresponding performance metrics can lead to improper results that might prevent the detection of a fault on the safety fuse and/or the safety relay. | 1) Improper software design; 2) A hardware fault compromises the control flow of the clustering and performance metrics calculation. | The improper calculation of the performance metrics prevent the detection of potential faults on the safety fuse and/or the safety relay. As a result, the supervised system might operate in a potentially unsafe condition within the scope of its operating context. | Same of SR1.1 to SR1.3. | 1) Ensure that, if hierarchical clustering is used, the following three performance metrics are taken into account: (i.) the correlation between the cophenetic matrix and the similarity/distance matrix, (ii.) the balancing of points per cluster, and (iii.) the relative variation of error measurement with the number of clusters. The three performance metrics, and only they, shall be ensured as properly specified, implemented, verified, validated, and deployed; 2) Ensure that, if hard partitioning clustering is used, the following three performance metrics are taken into account: (i.) the balancing of points per cluster, (ii.) the silhouette per cluster, and (iii.) the overall silhouette for both clusters. The three performance metrics, and only they, shall be ensured as properly specified, implemented, verified, validated, and deployed; 3) Ensure that, if soft partitioning clustering is used, the following four performance metrics are taken into account: (i.) the balancing of points per cluster, (ii.) the silhouette per cluster, (iii.) the overall silhouette for both clusters, and (iv.) the number of points within more than a single cluster. The four performance metrics, and only they, shall be ensured as properly specified, implemented, verified, validated, and deployed; 4) Ensure that, if density-based partitioning clustering is used, the following three performance metrics are taken into account: (i.) the balancing of points per cluster, (ii.) the silhouette per cluster, and (iii.) the overall silhouette for both clusters. The three performance metrics, and only they, shall be ensured as properly specified, implemented, verified, validated, and deployed; 5) Ensure that the performance metrics' thresholds for detecting faults with both the safety fuse and the safety relay are calculated in accordance with the selected scheme(s) and function(s) for calculating similarity / distance between clusters; 6) Use defensive programming techniques. | No additional remarks.
370 |  |  | Other than | - | A different set of performance metrics is calculated. | Please refer to the table line involving the keyword 'as well as' and the same subset of performance metrics. | Please refer to the table line involving the keyword 'as well as' and the same subset of performance metrics. | Please refer to the table line involving the keyword 'as well as' and the same subset of performance metrics. | Please refer to the table line involving the keyword 'as well as' and the same subset of performance metrics. | Please refer to the table line involving the keyword 'as well as' and the same subset of performance metrics. | No additional remarks.
371 |  |  |  | - | Improper data is used when calculating the performance metrics. | In a worst-case scenario, it is deemed that the usage of improper input data for the calculation of the corresponding performance metrics can lead to improper results that might prevent the detection of a fault on the safety fuse and/or the safety relay. | 1) Improper software design; 2) A hardware fault compromises the control flow of the clustering and performance metrics calculation. | The improper calculation of the performance metrics prevent the detection of potential faults on the safety fuse and/or the safety relay. As a result, the supervised system might operate in a potentially unsafe condition within the scope of its operating context. | Same of SR1.1 to SR1.3. | 1) For each applicable test (i.e., safety fuse and safety relay), ensure that the following control flow is specified, implemented, verified, validated, and deployed: (a) setting up the preconditions to test the corresponding component on one of its states (active or inactive), (b) read the diagnostic signal corresponding to "a", (c) setting up the preconditions to test the state complementery to that of "a", (d) read the diagnostic signal corresponding to "c", (e) restore regular operational state if necessary, (f) update clustering input database with data read on "b" and "d", (g) perform clustering, (h) update clustering performance metrics, (i) assess metrics to check the detection of a potential fault, and (j) trigger the needed mitigation actions if necessary; 2) Ensure that, if hierarchical clustering is used, the following three performance metrics are taken into account: (i.) the correlation between the cophenetic matrix and the similarity/distance matrix, (ii.) the balancing of points per cluster, and (iii.) the relative variation of error measurement with the number of clusters. The three performance metrics, and only they, shall be ensured as properly specified, implemented, verified, validated, and deployed; 3) Ensure that, if hard partitioning clustering is used, the following three performance metrics are taken into account: (i.) the balancing of points per cluster, (ii.) the silhouette per cluster, and (iii.) the overall silhouette for both clusters. The three performance metrics, and only they, shall be ensured as properly specified, implemented, verified, validated, and deployed; 4) Ensure that, if soft partitioning clustering is used, the following four performance metrics are taken into account: (i.) the balancing of points per cluster, (ii.) the silhouette per cluster, (iii.) the overall silhouette for both clusters, and (iv.) the number of points within more than a single cluster. The four performance metrics, and only they, shall be ensured as properly specified, implemented, verified, validated, and deployed; 5) Ensure that, if density-based partitioning clustering is used, the following three performance metrics are taken into account: (i.) the balancing of points per cluster, (ii.) the silhouette per cluster, and (iii.) the overall silhouette for both clusters. The three performance metrics, and only they, shall be ensured as properly specified, implemented, verified, validated, and deployed; 6) Ensure that the performance metrics' thresholds for detecting faults with both the safety fuse and the safety relay are calculated in accordance with the selected scheme(s) and function(s) for calculating similarity / distance between clusters; 7) Use defensive programming techniques. | No additional remarks.
372 |  |  | Before | - | Performance metrics are updated before the clusters are generated. | In a worst-case scenario, it is deemed that the usage of outdated cluster data or incorrect clusters for the calculation of the corresponding performance metrics can lead to improper results that might prevent the detection of a fault on the safety fuse and/or the safety relay. | 1) Improper software design; 2) A hardware fault compromises the control flow of the clustering and performance metrics calculation. | The improper calculation of the performance metrics prevent the detection of potential faults on the safety fuse and/or the safety relay. As a result, the supervised system might operate in a potentially unsafe condition within the scope of its operating context. | Same of SR1.1 to SR1.3. | 1) For each applicable test (i.e., safety fuse and safety relay), ensure that the following control flow is specified, implemented, verified, validated, and deployed: (a) setting up the preconditions to test the corresponding component on one of its states (active or inactive), (b) read the diagnostic signal corresponding to "a", (c) setting up the preconditions to test the state complementery to that of "a", (d) read the diagnostic signal corresponding to "c", (e) restore regular operational state if necessary, (f) update clustering input database with data read on "b" and "d", (g) perform clustering, (h) update clustering performance metrics, (i) assess metrics to check the detection of a potential fault, and (j) trigger the needed mitigation actions if necessary; 2) Ensure that, if hierarchical clustering is used, the following three performance metrics are taken into account: (i.) the correlation between the cophenetic matrix and the similarity/distance matrix, (ii.) the balancing of points per cluster, and (iii.) the relative variation of error measurement with the number of clusters. The three performance metrics, and only they, shall be ensured as properly specified, implemented, verified, validated, and deployed; 3) Ensure that, if hard partitioning clustering is used, the following three performance metrics are taken into account: (i.) the balancing of points per cluster, (ii.) the silhouette per cluster, and (iii.) the overall silhouette for both clusters. The three performance metrics, and only they, shall be ensured as properly specified, implemented, verified, validated, and deployed; 4) Ensure that, if soft partitioning clustering is used, the following four performance metrics are taken into account: (i.) the balancing of points per cluster, (ii.) the silhouette per cluster, (iii.) the overall silhouette for both clusters, and (iv.) the number of points within more than a single cluster. The four performance metrics, and only they, shall be ensured as properly specified, implemented, verified, validated, and deployed; 5) Ensure that, if density-based partitioning clustering is used, the following three performance metrics are taken into account: (i.) the balancing of points per cluster, (ii.) the silhouette per cluster, and (iii.) the overall silhouette for both clusters. The three performance metrics, and only they, shall be ensured as properly specified, implemented, verified, validated, and deployed; 6) Ensure that the performance metrics' thresholds for detecting faults with both the safety fuse and the safety relay are calculated in accordance with the selected scheme(s) and function(s) for calculating similarity / distance between clusters; 7) Use defensive programming techniques. | No additional remarks.
373 |  |  | After | - | Performance metrics are updated after the clusters are generated. | No deviation from the regular behavior. | Normal operation. | No hazards have been identified because this scenario corresponds to normal operation. | Negligible due to the lack of a hazard. | No needed action due to the lack of a hazard. | No additional remarks.
374 |  |  | Early | - | Performance metrics are calculated earlier than expected. | Worst-case scenario: please refer to the table line involving the keyword 'before' and the same subset of performance metrics. | Worst-case scenario: please refer to the table line involving the keyword 'before' and the same subset of performance metrics. | Worst-case scenario: please refer to the table line involving the keyword 'before' and the same subset of performance metrics. | Worst-case scenario: please refer to the table line involving the keyword 'before' and the same subset of performance metrics. | Worst-case scenario: please refer to the table line involving the keyword 'before' and the same subset of performance metrics. | No additional remarks.
375 |  |  | Late | - | Performance metrics are calculated with a delay. | In a worst-case scenario, it is deemed that a delay on the calculation of the performance metrics have two direct consequences: (i.) the usage of outdated clustering data, or (ii.) a late detection of a preexisting fault. Both scenarios can ultimately prevent the proper detection of a fault on the safety fuse and/or the safety relay in due time. | 1) Improper software design; 2) A hardware fault compromises the control flow of the clustering and performance metrics calculation. | The improper calculation of the performance metrics prevent the detection of potential faults on the safety fuse and/or the safety relay. As a result, the supervised system might operate in a potentially unsafe condition within the scope of its operating context. | Same of SR1.1 to SR1.3. | 1) For each applicable test (i.e., safety fuse and safety relay), ensure that the following control flow is specified, implemented, verified, validated, and deployed: (a) setting up the preconditions to test the corresponding component on one of its states (active or inactive), (b) read the diagnostic signal corresponding to "a", (c) setting up the preconditions to test the state complementery to that of "a", (d) read the diagnostic signal corresponding to "c", (e) restore regular operational state if necessary, (f) update clustering input database with data read on "b" and "d", (g) perform clustering, (h) update clustering performance metrics, (i) assess metrics to check the detection of a potential fault, and (j) trigger the needed mitigation actions if necessary; 2) Ensure that, if hierarchical clustering is used, the following three performance metrics are taken into account: (i.) the correlation between the cophenetic matrix and the similarity/distance matrix, (ii.) the balancing of points per cluster, and (iii.) the relative variation of error measurement with the number of clusters. The three performance metrics, and only they, shall be ensured as properly specified, implemented, verified, validated, and deployed; 3) Ensure that, if hard partitioning clustering is used, the following three performance metrics are taken into account: (i.) the balancing of points per cluster, (ii.) the silhouette per cluster, and (iii.) the overall silhouette for both clusters. The three performance metrics, and only they, shall be ensured as properly specified, implemented, verified, validated, and deployed; 4) Ensure that, if soft partitioning clustering is used, the following four performance metrics are taken into account: (i.) the balancing of points per cluster, (ii.) the silhouette per cluster, (iii.) the overall silhouette for both clusters, and (iv.) the number of points within more than a single cluster. The four performance metrics, and only they, shall be ensured as properly specified, implemented, verified, validated, and deployed; 5) Ensure that, if density-based partitioning clustering is used, the following three performance metrics are taken into account: (i.) the balancing of points per cluster, (ii.) the silhouette per cluster, and (iii.) the overall silhouette for both clusters. The three performance metrics, and only they, shall be ensured as properly specified, implemented, verified, validated, and deployed; 6) Ensure that the performance metrics' thresholds for detecting faults with both the safety fuse and the safety relay are calculated in accordance with the selected scheme(s) and function(s) for calculating similarity / distance between clusters; 7) Use defensive programming techniques. | No additional remarks.
376 |  | Performance with Relative Variation of Error Measurement Based on Number of Clusters (Hierarchical Clustering) | No/Not | - | No relative variation of error measurement with the number of clusters is calculated. | It might not be possible to detect faults related to the safety fuse and/or the safety relay with hierarchical clustering. | 1) Improper software design; 2) A hardware fault compromises the control flow of the corresponding performance metrics calculation. | The non-calculation of the performance metrics prevent the detection of potential faults on the safety fuse and/or the safety relay. As a result, the supervised system might operate in a potentially unsafe condition within the scope of its operating context. | Same of SR1.1 to SR1.3. | 1) Ensure that, if hierarchical clustering is used, the following three performance metrics are taken into account: (i.) the correlation between the cophenetic matrix and the similarity/distance matrix, (ii.) the balancing of points per cluster, and (iii.) the relative variation of error measurement with the number of clusters. The three performance metrics, and only they, shall be ensured as properly specified, implemented, verified, validated, and deployed; 2) Use defensive programming techniques. | No additional remarks.
377 |  |  | More | - | The relative variation of error measurement with the number of clusters is higher than it should have been. | Considering that an increased relative variation of error measurement with the number of clusters indicates higher variation of the clustering quality as more clusters are added, the detection of a fault involving at least one of the monitored safety elements (safety fuse and safety relay) with hierarchical clustering might occur even if such a fault is non-existent | 1) Improper software design; 2) A hardware fault compromises the control flow of the corresponding performance metrics calculation. | No hazards have been identified, since the scenario leads to a potentially safe situation by detecting a non-existent fault. | Negligible due to the lack of a hazard. | No needed action due to the lack of a hazard. | No additional remarks.
378 |  |  | Less | - | The relative variation of error measurement with the number of clusters is lower than it should have been. | Considering that a reduced relative variation of error measurement with the number of clusters indicates higher variation of the clustering quality as more clusters are added, the detection of a fault involving at least one of the monitored safety elements (safety fuse and safety relay) with hierarchical clustering might be improperly masked, thus preventing its detection. | 1) Improper software design; 2) A hardware fault compromises the control flow of the corresponding performance metrics calculation. | The improper calculation of the performance metrics prevent the detection of potential faults on the safety fuse and/or the safety relay. As a result, the supervised system might operate in a potentially unsafe condition within the scope of its operating context. | Same of SR1.1 to SR1.3. | 1) Ensure that, if hierarchical clustering is used, the following three performance metrics are taken into account: (i.) the correlation between the cophenetic matrix and the similarity/distance matrix, (ii.) the balancing of points per cluster, and (iii.) the relative variation of error measurement with the number of clusters. The three performance metrics, and only they, shall be ensured as properly specified, implemented, verified, validated, and deployed; 2) Ensure that the performance metrics' thresholds for detecting faults with both the safety fuse and the safety relay are calculated in accordance with the selected scheme(s) and function(s) for calculating similarity / distance between clusters; 3) Use defensive programming techniques. | No additional remarks.
379 |  |  | As well as | - | Other performance metrics are calculated. | If the performance metrics are calculated along with other ones also applicable to hierarchical clustering, it is deemed that no safety issues can arise. However, if performance metrics applicable for clustering schemes other than hierarchical clustering are calculated, it is deemed that, in a worst-case scenario, they can lead to improper results that might prevent the detection of a fault on the safety fuse and/or the safety relay. | 1) Improper software design; 2) A hardware fault compromises the control flow of the clustering and performance metrics calculation. | The improper calculation of other performance metrics can prevent the detection of potential faults on the safety fuse and/or the safety relay. As a result, the supervised system might operate in a potentially unsafe condition within the scope of its operating context. | Same of SR1.1 to SR1.3. | 1) Ensure that, if hierarchical clustering is used, the following three performance metrics are taken into account: (i.) the correlation between the cophenetic matrix and the similarity/distance matrix, (ii.) the balancing of points per cluster, and (iii.) the relative variation of error measurement with the number of clusters. The three performance metrics, and only they, shall be ensured as properly specified, implemented, verified, validated, and deployed; 2) Ensure that the performance metrics' thresholds for detecting faults with both the safety fuse and the safety relay are calculated in accordance with the selected scheme(s) and function(s) for calculating similarity / distance between clusters; 3) Use defensive programming techniques. | No additional remarks.
380 |  |  | Part of | - | The performance metrics are partially calculated only. | In a worst-case scenario, it is deemed that the partial calculation of the corresponding performance metrics can lead to improper results that might prevent the detection of a fault on the safety fuse and/or the safety relay. | 1) Improper software design; 2) A hardware fault compromises the control flow of the clustering and performance metrics calculation. | The improper calculation of the performance metrics prevent the detection of potential faults on the safety fuse and/or the safety relay. As a result, the supervised system might operate in a potentially unsafe condition within the scope of its operating context. | Same of SR1.1 to SR1.3. | 1) Ensure that, if hierarchical clustering is used, the following three performance metrics are taken into account: (i.) the correlation between the cophenetic matrix and the similarity/distance matrix, (ii.) the balancing of points per cluster, and (iii.) the relative variation of error measurement with the number of clusters. The three performance metrics, and only they, shall be ensured as properly specified, implemented, verified, validated, and deployed; 2) Ensure that the performance metrics' thresholds for detecting faults with both the safety fuse and the safety relay are calculated in accordance with the selected scheme(s) and function(s) for calculating similarity / distance between clusters; 3) Use defensive programming techniques. | No additional remarks.
381 |  |  | Reverse | - | The performance metrics are reversely calculated. | In a worst-case scenario, it is deemed that the reverse calculation of the corresponding performance metrics can lead to improper results that might prevent the detection of a fault on the safety fuse and/or the safety relay. | 1) Improper software design; 2) A hardware fault compromises the control flow of the clustering and performance metrics calculation. | The improper calculation of the performance metrics prevent the detection of potential faults on the safety fuse and/or the safety relay. As a result, the supervised system might operate in a potentially unsafe condition within the scope of its operating context. | Same of SR1.1 to SR1.3. | 1) Ensure that, if hierarchical clustering is used, the following three performance metrics are taken into account: (i.) the correlation between the cophenetic matrix and the similarity/distance matrix, (ii.) the balancing of points per cluster, and (iii.) the relative variation of error measurement with the number of clusters. The three performance metrics, and only they, shall be ensured as properly specified, implemented, verified, validated, and deployed; 2) Ensure that the performance metrics' thresholds for detecting faults with both the safety fuse and the safety relay are calculated in accordance with the selected scheme(s) and function(s) for calculating similarity / distance between clusters; 3) Use defensive programming techniques. | No additional remarks.
382 |  |  | Other than | - | A different set of performance metrics is calculated. | Please refer to the table line involving the keyword 'as well as' and the same subset of performance metrics. | Please refer to the table line involving the keyword 'as well as' and the same subset of performance metrics. | Please refer to the table line involving the keyword 'as well as' and the same subset of performance metrics. | Please refer to the table line involving the keyword 'as well as' and the same subset of performance metrics. | Please refer to the table line involving the keyword 'as well as' and the same subset of performance metrics. | No additional remarks.
383 |  |  |  | - | Improper data is used when calculating the performance metrics. | In a worst-case scenario, it is deemed that the usage of improper input data for the calculation of the corresponding performance metrics can lead to improper results that might prevent the detection of a fault on the safety fuse and/or the safety relay. | 1) Improper software design; 2) A hardware fault compromises the control flow of the clustering and performance metrics calculation. | The improper calculation of the performance metrics prevent the detection of potential faults on the safety fuse and/or the safety relay. As a result, the supervised system might operate in a potentially unsafe condition within the scope of its operating context. | Same of SR1.1 to SR1.3. | 1) For each applicable test (i.e., safety fuse and safety relay), ensure that the following control flow is specified, implemented, verified, validated, and deployed: (a) setting up the preconditions to test the corresponding component on one of its states (active or inactive), (b) read the diagnostic signal corresponding to "a", (c) setting up the preconditions to test the state complementery to that of "a", (d) read the diagnostic signal corresponding to "c", (e) restore regular operational state if necessary, (f) update clustering input database with data read on "b" and "d", (g) perform clustering, (h) update clustering performance metrics, (i) assess metrics to check the detection of a potential fault, and (j) trigger the needed mitigation actions if necessary; 2) Ensure that, if hierarchical clustering is used, the following three performance metrics are taken into account: (i.) the correlation between the cophenetic matrix and the similarity/distance matrix, (ii.) the balancing of points per cluster, and (iii.) the relative variation of error measurement with the number of clusters. The three performance metrics, and only they, shall be ensured as properly specified, implemented, verified, validated, and deployed; 3) Ensure that the performance metrics' thresholds for detecting faults with both the safety fuse and the safety relay are calculated in accordance with the selected scheme(s) and function(s) for calculating similarity / distance between clusters; 4) Use defensive programming techniques. | No additional remarks.
384 |  |  | Before | - | Performance metrics are updated before the clusters are generated. | In a worst-case scenario, it is deemed that the usage of outdated cluster data or incorrect clusters for the calculation of the corresponding performance metrics can lead to improper results that might prevent the detection of a fault on the safety fuse and/or the safety relay. | 1) Improper software design; 2) A hardware fault compromises the control flow of the clustering and performance metrics calculation. | The improper calculation of the performance metrics prevent the detection of potential faults on the safety fuse and/or the safety relay. As a result, the supervised system might operate in a potentially unsafe condition within the scope of its operating context. | Same of SR1.1 to SR1.3. | 1) For each applicable test (i.e., safety fuse and safety relay), ensure that the following control flow is specified, implemented, verified, validated, and deployed: (a) setting up the preconditions to test the corresponding component on one of its states (active or inactive), (b) read the diagnostic signal corresponding to "a", (c) setting up the preconditions to test the state complementery to that of "a", (d) read the diagnostic signal corresponding to "c", (e) restore regular operational state if necessary, (f) update clustering input database with data read on "b" and "d", (g) perform clustering, (h) update clustering performance metrics, (i) assess metrics to check the detection of a potential fault, and (j) trigger the needed mitigation actions if necessary; 2) Ensure that, if hierarchical clustering is used, the following three performance metrics are taken into account: (i.) the correlation between the cophenetic matrix and the similarity/distance matrix, (ii.) the balancing of points per cluster, and (iii.) the relative variation of error measurement with the number of clusters. The three performance metrics, and only they, shall be ensured as properly specified, implemented, verified, validated, and deployed; 3) Ensure that the performance metrics' thresholds for detecting faults with both the safety fuse and the safety relay are calculated in accordance with the selected scheme(s) and function(s) for calculating similarity / distance between clusters; 4) Use defensive programming techniques. | No additional remarks.
385 |  |  | After | - | Performance metrics are updated after the clusters are generated. | No deviation from the regular behavior. | Normal operation. | No hazards have been identified because this scenario corresponds to normal operation. | Negligible due to the lack of a hazard. | No needed action due to the lack of a hazard. | No additional remarks.
386 |  |  | Early | - | Performance metrics are calculated earlier than expected. | Worst-case scenario: please refer to the table line involving the keyword 'before' and the same subset of performance metrics. | Worst-case scenario: please refer to the table line involving the keyword 'before' and the same subset of performance metrics. | Worst-case scenario: please refer to the table line involving the keyword 'before' and the same subset of performance metrics. | Worst-case scenario: please refer to the table line involving the keyword 'before' and the same subset of performance metrics. | Worst-case scenario: please refer to the table line involving the keyword 'before' and the same subset of performance metrics. | No additional remarks.
387 |  |  | Late | - | Performance metrics are calculated with a delay. | In a worst-case scenario, it is deemed that a delay on the calculation of the performance metrics have two direct consequences: (i.) the usage of outdated clustering data, or (ii.) a late detection of a preexisting fault. Both scenarios can ultimately prevent the proper detection of a fault on the safety fuse and/or the safety relay in due time. | 1) Improper software design; 2) A hardware fault compromises the control flow of the clustering and performance metrics calculation. | The improper calculation of the performance metrics prevent the detection of potential faults on the safety fuse and/or the safety relay. As a result, the supervised system might operate in a potentially unsafe condition within the scope of its operating context. | Same of SR1.1 to SR1.3. | 1) For each applicable test (i.e., safety fuse and safety relay), ensure that the following control flow is specified, implemented, verified, validated, and deployed: (a) setting up the preconditions to test the corresponding component on one of its states (active or inactive), (b) read the diagnostic signal corresponding to "a", (c) setting up the preconditions to test the state complementery to that of "a", (d) read the diagnostic signal corresponding to "c", (e) restore regular operational state if necessary, (f) update clustering input database with data read on "b" and "d", (g) perform clustering, (h) update clustering performance metrics, (i) assess metrics to check the detection of a potential fault, and (j) trigger the needed mitigation actions if necessary; 2) Ensure that, if hierarchical clustering is used, the following three performance metrics are taken into account: (i.) the correlation between the cophenetic matrix and the similarity/distance matrix, (ii.) the balancing of points per cluster, and (iii.) the relative variation of error measurement with the number of clusters. The three performance metrics, and only they, shall be ensured as properly specified, implemented, verified, validated, and deployed; 3) Ensure that the performance metrics' thresholds for detecting faults with both the safety fuse and the safety relay are calculated in accordance with the selected scheme(s) and function(s) for calculating similarity / distance between clusters; 4) Use defensive programming techniques. | No additional remarks.
388 |  | Performance with Silhouette Metrics (Hard, Soft, and Density-Based Partitional Clustering) | No/Not | - | No silhouette metrics are calculated. | It might not be possible to detect faults related to the safety fuse and/or the safety relay with hard partitional clustering, soft partitional clustering, and density-based partitional clustering. | 1) Improper software design; 2) A hardware fault compromises the control flow of the corresponding performance metrics calculation. | The non-calculation of the performance metrics prevent the detection of potential faults on the safety fuse and/or the safety relay. As a result, the supervised system might operate in a potentially unsafe condition within the scope of its operating context. | Same of SR1.1 to SR1.3. | 1) Ensure that, if hard partitioning clustering is used, the following three performance metrics are taken into account: (i.) the balancing of points per cluster, (ii.) the silhouette per cluster, and (iii.) the overall silhouette for both clusters. The three performance metrics, and only they, shall be ensured as properly specified, implemented, verified, validated, and deployed; 2) Ensure that, if soft partitioning clustering is used, the following four performance metrics are taken into account: (i.) the balancing of points per cluster, (ii.) the silhouette per cluster, (iii.) the overall silhouette for both clusters, and (iv.) the number of points within more than a single cluster. The four performance metrics, and only they, shall be ensured as properly specified, implemented, verified, validated, and deployed; 3) Ensure that, if density-based partitioning clustering is used, the following three performance metrics are taken into account: (i.) the balancing of points per cluster, (ii.) the silhouette per cluster, and (iii.) the overall silhouette for both clusters. The three performance metrics, and only they, shall be ensured as properly specified, implemented, verified, validated, and deployed; 4) Use defensive programming techniques. | No additional remarks.
389 |  |  | More | - | The silhouette metrics are higher than they should have been. | Considering that an increased silhouette measurement indicates reduced balancing of points per cluster suggests that higher intercluster separation with higher intracluster cohesion, the detection of a fault involving at least one of the monitored safety elements (safety fuse and safety relay) might be improperly masked, thus preventing its detection. | 1) Improper software design; 2) A hardware fault compromises the control flow of the corresponding performance metrics calculation. | The non-calculation of the performance metrics prevent the detection of potential faults on the safety fuse and/or the safety relay. As a result, the supervised system might operate in a potentially unsafe condition within the scope of its operating context. | Same of SR1.1 to SR1.3. | 1) Ensure that, if hard partitioning clustering is used, the following three performance metrics are taken into account: (i.) the balancing of points per cluster, (ii.) the silhouette per cluster, and (iii.) the overall silhouette for both clusters. The three performance metrics, and only they, shall be ensured as properly specified, implemented, verified, validated, and deployed; 2) Ensure that, if soft partitioning clustering is used, the following four performance metrics are taken into account: (i.) the balancing of points per cluster, (ii.) the silhouette per cluster, (iii.) the overall silhouette for both clusters, and (iv.) the number of points within more than a single cluster. The four performance metrics, and only they, shall be ensured as properly specified, implemented, verified, validated, and deployed; 3) Ensure that, if density-based partitioning clustering is used, the following three performance metrics are taken into account: (i.) the balancing of points per cluster, (ii.) the silhouette per cluster, and (iii.) the overall silhouette for both clusters. The three performance metrics, and only they, shall be ensured as properly specified, implemented, verified, validated, and deployed; 4) Ensure that the performance metrics' thresholds for detecting faults with both the safety fuse and the safety relay are calculated in accordance with the selected scheme(s) and function(s) for calculating similarity / distance between clusters; 5) Use defensive programming techniques. | No additional remarks.
390 |  |  | Less | - | The silhouette metrics are lower than they should have been. | Considering that a decreased silhouette measurement indicates lower intercluster separation with lower intracluster cohesion, the detection of a fault involving at least one of the monitored safety elements (safety fuse and safety relay) might occur even if such a fault is non-existent. | 1) Improper software design; 2) A hardware fault compromises the control flow of the corresponding performance metrics calculation. | No hazards have been identified, since the scenario leads to a potentially safe situation by detecting a non-existent fault. | Negligible due to the lack of a hazard. | No needed action due to the lack of a hazard. | No additional remarks.
391 |  |  | As well as | - | Other performance metrics are calculated. | If the performance metrics are calculated along with other ones also applicable to the same clustering scheme, it is deemed that no safety issues can arise. However, if performance metrics applicable for different clustering schemes are calculated, it is deemed that, in a worst-case scenario, they can lead to improper results that might prevent the detection of a fault on the safety fuse and/or the safety relay. | 1) Improper software design; 2) A hardware fault compromises the control flow of the clustering and performance metrics calculation. | The improper calculation of other performance metrics can prevent the detection of potential faults on the safety fuse and/or the safety relay. As a result, the supervised system might operate in a potentially unsafe condition within the scope of its operating context. | Same of SR1.1 to SR1.3. | 1) Ensure that, if hard partitioning clustering is used, the following three performance metrics are taken into account: (i.) the balancing of points per cluster, (ii.) the silhouette per cluster, and (iii.) the overall silhouette for both clusters. The three performance metrics, and only they, shall be ensured as properly specified, implemented, verified, validated, and deployed; 2) Ensure that, if soft partitioning clustering is used, the following four performance metrics are taken into account: (i.) the balancing of points per cluster, (ii.) the silhouette per cluster, (iii.) the overall silhouette for both clusters, and (iv.) the number of points within more than a single cluster. The four performance metrics, and only they, shall be ensured as properly specified, implemented, verified, validated, and deployed; 3) Ensure that, if density-based partitioning clustering is used, the following three performance metrics are taken into account: (i.) the balancing of points per cluster, (ii.) the silhouette per cluster, and (iii.) the overall silhouette for both clusters. The three performance metrics, and only they, shall be ensured as properly specified, implemented, verified, validated, and deployed; 4) Ensure that the performance metrics' thresholds for detecting faults with both the safety fuse and the safety relay are calculated in accordance with the selected scheme(s) and function(s) for calculating similarity / distance between clusters; 5) Use defensive programming techniques. | No additional remarks.
392 |  |  | Part of | - | The performance metrics are partially calculated only. | In a worst-case scenario, it is deemed that the partial calculation of the corresponding performance metrics can lead to improper results that might prevent the detection of a fault on the safety fuse and/or the safety relay. | 1) Improper software design; 2) A hardware fault compromises the control flow of the clustering and performance metrics calculation. | The improper calculation of the performance metrics prevent the detection of potential faults on the safety fuse and/or the safety relay. As a result, the supervised system might operate in a potentially unsafe condition within the scope of its operating context. | Same of SR1.1 to SR1.3. | 1) Ensure that, if hard partitioning clustering is used, the following three performance metrics are taken into account: (i.) the balancing of points per cluster, (ii.) the silhouette per cluster, and (iii.) the overall silhouette for both clusters. The three performance metrics, and only they, shall be ensured as properly specified, implemented, verified, validated, and deployed; 2) Ensure that, if soft partitioning clustering is used, the following four performance metrics are taken into account: (i.) the balancing of points per cluster, (ii.) the silhouette per cluster, (iii.) the overall silhouette for both clusters, and (iv.) the number of points within more than a single cluster. The four performance metrics, and only they, shall be ensured as properly specified, implemented, verified, validated, and deployed; 3) Ensure that, if density-based partitioning clustering is used, the following three performance metrics are taken into account: (i.) the balancing of points per cluster, (ii.) the silhouette per cluster, and (iii.) the overall silhouette for both clusters. The three performance metrics, and only they, shall be ensured as properly specified, implemented, verified, validated, and deployed; 4) Ensure that the performance metrics' thresholds for detecting faults with both the safety fuse and the safety relay are calculated in accordance with the selected scheme(s) and function(s) for calculating similarity / distance between clusters; 5) Use defensive programming techniques. | No additional remarks.
393 |  |  | Reverse | - | The performance metrics are reversely calculated. | In a worst-case scenario, it is deemed that the reverse calculation of the corresponding performance metrics can lead to improper results that might prevent the detection of a fault on the safety fuse and/or the safety relay. | 1) Improper software design; 2) A hardware fault compromises the control flow of the clustering and performance metrics calculation. | The improper calculation of the performance metrics prevent the detection of potential faults on the safety fuse and/or the safety relay. As a result, the supervised system might operate in a potentially unsafe condition within the scope of its operating context. | Same of SR1.1 to SR1.3. | 1) Ensure that, if hard partitioning clustering is used, the following three performance metrics are taken into account: (i.) the balancing of points per cluster, (ii.) the silhouette per cluster, and (iii.) the overall silhouette for both clusters. The three performance metrics, and only they, shall be ensured as properly specified, implemented, verified, validated, and deployed; 2) Ensure that, if soft partitioning clustering is used, the following four performance metrics are taken into account: (i.) the balancing of points per cluster, (ii.) the silhouette per cluster, (iii.) the overall silhouette for both clusters, and (iv.) the number of points within more than a single cluster. The four performance metrics, and only they, shall be ensured as properly specified, implemented, verified, validated, and deployed; 3) Ensure that, if density-based partitioning clustering is used, the following three performance metrics are taken into account: (i.) the balancing of points per cluster, (ii.) the silhouette per cluster, and (iii.) the overall silhouette for both clusters. The three performance metrics, and only they, shall be ensured as properly specified, implemented, verified, validated, and deployed; 4) Ensure that the performance metrics' thresholds for detecting faults with both the safety fuse and the safety relay are calculated in accordance with the selected scheme(s) and function(s) for calculating similarity / distance between clusters; 5) Use defensive programming techniques. | No additional remarks.
394 |  |  | Other than | - | A different set of performance metrics is calculated. | Please refer to the table line involving the keyword 'as well as' and the same subset of performance metrics. | Please refer to the table line involving the keyword 'as well as' and the same subset of performance metrics. | Please refer to the table line involving the keyword 'as well as' and the same subset of performance metrics. | Please refer to the table line involving the keyword 'as well as' and the same subset of performance metrics. | Please refer to the table line involving the keyword 'as well as' and the same subset of performance metrics. | No additional remarks.
395 |  |  |  | - | Improper data is used when calculating the performance metrics. | In a worst-case scenario, it is deemed that the usage of improper input data for the calculation of the corresponding performance metrics can lead to improper results that might prevent the detection of a fault on the safety fuse and/or the safety relay. | 1) Improper software design; 2) A hardware fault compromises the control flow of the clustering and performance metrics calculation. | The improper calculation of the performance metrics prevent the detection of potential faults on the safety fuse and/or the safety relay. As a result, the supervised system might operate in a potentially unsafe condition within the scope of its operating context. | Same of SR1.1 to SR1.3. | 1) For each applicable test (i.e., safety fuse and safety relay), ensure that the following control flow is specified, implemented, verified, validated, and deployed: (a) setting up the preconditions to test the corresponding component on one of its states (active or inactive), (b) read the diagnostic signal corresponding to "a", (c) setting up the preconditions to test the state complementery to that of "a", (d) read the diagnostic signal corresponding to "c", (e) restore regular operational state if necessary, (f) update clustering input database with data read on "b" and "d", (g) perform clustering, (h) update clustering performance metrics, (i) assess metrics to check the detection of a potential fault, and (j) trigger the needed mitigation actions if necessary; 2) Ensure that, if hard partitioning clustering is used, the following three performance metrics are taken into account: (i.) the balancing of points per cluster, (ii.) the silhouette per cluster, and (iii.) the overall silhouette for both clusters. The three performance metrics, and only they, shall be ensured as properly specified, implemented, verified, validated, and deployed; 3) Ensure that, if soft partitioning clustering is used, the following four performance metrics are taken into account: (i.) the balancing of points per cluster, (ii.) the silhouette per cluster, (iii.) the overall silhouette for both clusters, and (iv.) the number of points within more than a single cluster. The four performance metrics, and only they, shall be ensured as properly specified, implemented, verified, validated, and deployed; 4) Ensure that, if density-based partitioning clustering is used, the following three performance metrics are taken into account: (i.) the balancing of points per cluster, (ii.) the silhouette per cluster, and (iii.) the overall silhouette for both clusters. The three performance metrics, and only they, shall be ensured as properly specified, implemented, verified, validated, and deployed; 5) Ensure that the performance metrics' thresholds for detecting faults with both the safety fuse and the safety relay are calculated in accordance with the selected scheme(s) and function(s) for calculating similarity / distance between clusters; 6) Use defensive programming techniques. | No additional remarks.
396 |  |  | Before | - | Performance metrics are updated before the clusters are generated. | In a worst-case scenario, it is deemed that the usage of outdated cluster data or incorrect clusters for the calculation of the corresponding performance metrics can lead to improper results that might prevent the detection of a fault on the safety fuse and/or the safety relay. | 1) Improper software design; 2) A hardware fault compromises the control flow of the clustering and performance metrics calculation. | The improper calculation of the performance metrics prevent the detection of potential faults on the safety fuse and/or the safety relay. As a result, the supervised system might operate in a potentially unsafe condition within the scope of its operating context. | Same of SR1.1 to SR1.3. | 1) For each applicable test (i.e., safety fuse and safety relay), ensure that the following control flow is specified, implemented, verified, validated, and deployed: (a) setting up the preconditions to test the corresponding component on one of its states (active or inactive), (b) read the diagnostic signal corresponding to "a", (c) setting up the preconditions to test the state complementery to that of "a", (d) read the diagnostic signal corresponding to "c", (e) restore regular operational state if necessary, (f) update clustering input database with data read on "b" and "d", (g) perform clustering, (h) update clustering performance metrics, (i) assess metrics to check the detection of a potential fault, and (j) trigger the needed mitigation actions if necessary; 2) Ensure that, if hard partitioning clustering is used, the following three performance metrics are taken into account: (i.) the balancing of points per cluster, (ii.) the silhouette per cluster, and (iii.) the overall silhouette for both clusters. The three performance metrics, and only they, shall be ensured as properly specified, implemented, verified, validated, and deployed; 3) Ensure that, if soft partitioning clustering is used, the following four performance metrics are taken into account: (i.) the balancing of points per cluster, (ii.) the silhouette per cluster, (iii.) the overall silhouette for both clusters, and (iv.) the number of points within more than a single cluster. The four performance metrics, and only they, shall be ensured as properly specified, implemented, verified, validated, and deployed; 4) Ensure that, if density-based partitioning clustering is used, the following three performance metrics are taken into account: (i.) the balancing of points per cluster, (ii.) the silhouette per cluster, and (iii.) the overall silhouette for both clusters. The three performance metrics, and only they, shall be ensured as properly specified, implemented, verified, validated, and deployed; 5) Ensure that the performance metrics' thresholds for detecting faults with both the safety fuse and the safety relay are calculated in accordance with the selected scheme(s) and function(s) for calculating similarity / distance between clusters; 6) Use defensive programming techniques. | No additional remarks.
397 |  |  | After | - | Performance metrics are updated after the clusters are generated. | No deviation from the regular behavior. | Normal operation. | No hazards have been identified because this scenario corresponds to normal operation. | Negligible due to the lack of a hazard. | No needed action due to the lack of a hazard. | No additional remarks.
398 |  |  | Early | - | Performance metrics are calculated earlier than expected. | Worst-case scenario: please refer to the table line involving the keyword 'before' and the same subset of performance metrics. | Worst-case scenario: please refer to the table line involving the keyword 'before' and the same subset of performance metrics. | Worst-case scenario: please refer to the table line involving the keyword 'before' and the same subset of performance metrics. | Worst-case scenario: please refer to the table line involving the keyword 'before' and the same subset of performance metrics. | Worst-case scenario: please refer to the table line involving the keyword 'before' and the same subset of performance metrics. | No additional remarks.
399 |  |  | Late | - | Performance metrics are calculated with a delay. | In a worst-case scenario, it is deemed that a delay on the calculation of the performance metrics have two direct consequences: (i.) the usage of outdated clustering data, or (ii.) a late detection of a preexisting fault. Both scenarios can ultimately prevent the proper detection of a fault on the safety fuse and/or the safety relay in due time. | 1) Improper software design; 2) A hardware fault compromises the control flow of the clustering and performance metrics calculation. | The improper calculation of the performance metrics prevent the detection of potential faults on the safety fuse and/or the safety relay. As a result, the supervised system might operate in a potentially unsafe condition within the scope of its operating context. | Same of SR1.1 to SR1.3. | 1) For each applicable test (i.e., safety fuse and safety relay), ensure that the following control flow is specified, implemented, verified, validated, and deployed: (a) setting up the preconditions to test the corresponding component on one of its states (active or inactive), (b) read the diagnostic signal corresponding to "a", (c) setting up the preconditions to test the state complementery to that of "a", (d) read the diagnostic signal corresponding to "c", (e) restore regular operational state if necessary, (f) update clustering input database with data read on "b" and "d", (g) perform clustering, (h) update clustering performance metrics, (i) assess metrics to check the detection of a potential fault, and (j) trigger the needed mitigation actions if necessary; 2) Ensure that, if hard partitioning clustering is used, the following three performance metrics are taken into account: (i.) the balancing of points per cluster, (ii.) the silhouette per cluster, and (iii.) the overall silhouette for both clusters. The three performance metrics, and only they, shall be ensured as properly specified, implemented, verified, validated, and deployed; 3) Ensure that, if soft partitioning clustering is used, the following four performance metrics are taken into account: (i.) the balancing of points per cluster, (ii.) the silhouette per cluster, (iii.) the overall silhouette for both clusters, and (iv.) the number of points within more than a single cluster. The four performance metrics, and only they, shall be ensured as properly specified, implemented, verified, validated, and deployed; 4) Ensure that, if density-based partitioning clustering is used, the following three performance metrics are taken into account: (i.) the balancing of points per cluster, (ii.) the silhouette per cluster, and (iii.) the overall silhouette for both clusters. The three performance metrics, and only they, shall be ensured as properly specified, implemented, verified, validated, and deployed; 5) Ensure that the performance metrics' thresholds for detecting faults with both the safety fuse and the safety relay are calculated in accordance with the selected scheme(s) and function(s) for calculating similarity / distance between clusters; 6) Use defensive programming techniques. | No additional remarks.
400 |  | Performance with Number of Points within more than a Cluster (Soft Partitional Clustering) | No/Not | - | No number of data points within more than a cluster is calculated. | It might not be possible to detect faults related to the safety fuse and/or the safety relay with soft partitional clustering. | 1) Improper software design; 2) A hardware fault compromises the control flow of the corresponding performance metrics calculation. | The non-calculation of the performance metrics prevent the detection of potential faults on the safety fuse and/or the safety relay. As a result, the supervised system might operate in a potentially unsafe condition within the scope of its operating context. | Same of SR1.1 to SR1.3. | 1) Ensure that, if soft partitioning clustering is used, the following four performance metrics are taken into account: (i.) the balancing of points per cluster, (ii.) the silhouette per cluster, (iii.) the overall silhouette for both clusters, and (iv.) the number of points within more than a single cluster. The four performance metrics, and only they, shall be ensured as properly specified, implemented, verified, validated, and deployed; 2) Use defensive programming techniques. | No additional remarks.
401 |  |  | More | - | The number of data points within more than a cluster is higher than it should have been. | Considering that an increased number of data points within more than a cluster indicates lower intercluster separation with lower intracluster cohesion, the detection of a fault involving at least one of the monitored safety elements (safety fuse and safety relay) might occur even if such a fault is non-existent. | 1) Improper software design; 2) A hardware fault compromises the control flow of the corresponding performance metrics calculation. | No hazards have been identified, since the scenario leads to a potentially safe situation by detecting a non-existent fault. | Negligible due to the lack of a hazard. | No needed action due to the lack of a hazard. | No additional remarks.
402 |  |  | Less | - | The number of data points within more than a cluster is lower than it should have been. | Considering that a decreased number of data points within more than a cluster indicates higher intercluster separation with higher intracluster cohesion, the detection of a fault involving at least one of the monitored safety elements (safety fuse and safety relay) might be improperly masked, thus preventing its detection. | 1) Improper software design; 2) A hardware fault compromises the control flow of the corresponding performance metrics calculation. | The improper calculation of the performance metrics prevent the detection of potential faults on the safety fuse and/or the safety relay. As a result, the supervised system might operate in a potentially unsafe condition within the scope of its operating context. | Same of SR1.1 to SR1.3. | 1) Ensure that, if soft partitioning clustering is used, the following four performance metrics are taken into account: (i.) the balancing of points per cluster, (ii.) the silhouette per cluster, (iii.) the overall silhouette for both clusters, and (iv.) the number of points within more than a single cluster. The four performance metrics, and only they, shall be ensured as properly specified, implemented, verified, validated, and deployed; 2) Ensure that the performance metrics' thresholds for detecting faults with both the safety fuse and the safety relay are calculated in accordance with the selected scheme(s) and function(s) for calculating similarity / distance between clusters; 3) Use defensive programming techniques. | No additional remarks.
403 |  |  | As well as | - | Other performance metrics are calculated. | If the performance metrics are calculated along with other ones also applicable to soft partitional clustering, it is deemed that no safety issues can arise. However, if performance metrics applicable for clustering schemes other than soft partitional clustering are calculated, it is deemed that, in a worst-case scenario, they can lead to improper results that might prevent the detection of a fault on the safety fuse and/or the safety relay. | 1) Improper software design; 2) A hardware fault compromises the control flow of the clustering and performance metrics calculation. | The improper calculation of other performance metrics can prevent the detection of potential faults on the safety fuse and/or the safety relay. As a result, the supervised system might operate in a potentially unsafe condition within the scope of its operating context. | Same of SR1.1 to SR1.3. | 1) Ensure that, if soft partitioning clustering is used, the following four performance metrics are taken into account: (i.) the balancing of points per cluster, (ii.) the silhouette per cluster, (iii.) the overall silhouette for both clusters, and (iv.) the number of points within more than a single cluster. The four performance metrics, and only they, shall be ensured as properly specified, implemented, verified, validated, and deployed; 2) Ensure that the performance metrics' thresholds for detecting faults with both the safety fuse and the safety relay are calculated in accordance with the selected scheme(s) and function(s) for calculating similarity / distance between clusters; 3) Use defensive programming techniques. | No additional remarks.
404 |  |  | Part of | - | The performance metrics are partially calculated only. | In a worst-case scenario, it is deemed that the partial calculation of the corresponding performance metrics can lead to improper results that might prevent the detection of a fault on the safety fuse and/or the safety relay. | 1) Improper software design; 2) A hardware fault compromises the control flow of the clustering and performance metrics calculation. | The improper calculation of the performance metrics prevent the detection of potential faults on the safety fuse and/or the safety relay. As a result, the supervised system might operate in a potentially unsafe condition within the scope of its operating context. | Same of SR1.1 to SR1.3. | 1) Ensure that, if soft partitioning clustering is used, the following four performance metrics are taken into account: (i.) the balancing of points per cluster, (ii.) the silhouette per cluster, (iii.) the overall silhouette for both clusters, and (iv.) the number of points within more than a single cluster. The four performance metrics, and only they, shall be ensured as properly specified, implemented, verified, validated, and deployed; 2) Ensure that the performance metrics' thresholds for detecting faults with both the safety fuse and the safety relay are calculated in accordance with the selected scheme(s) and function(s) for calculating similarity / distance between clusters; 3) Use defensive programming techniques. | No additional remarks.
405 |  |  | Reverse | - | The performance metrics are reversely calculated. | In a worst-case scenario, it is deemed that the reverse calculation of the corresponding performance metrics can lead to improper results that might prevent the detection of a fault on the safety fuse and/or the safety relay. | 1) Improper software design; 2) A hardware fault compromises the control flow of the clustering and performance metrics calculation. | The improper calculation of the performance metrics prevent the detection of potential faults on the safety fuse and/or the safety relay. As a result, the supervised system might operate in a potentially unsafe condition within the scope of its operating context. | Same of SR1.1 to SR1.3. | 1) Ensure that, if soft partitioning clustering is used, the following four performance metrics are taken into account: (i.) the balancing of points per cluster, (ii.) the silhouette per cluster, (iii.) the overall silhouette for both clusters, and (iv.) the number of points within more than a single cluster. The four performance metrics, and only they, shall be ensured as properly specified, implemented, verified, validated, and deployed; 2) Ensure that the performance metrics' thresholds for detecting faults with both the safety fuse and the safety relay are calculated in accordance with the selected scheme(s) and function(s) for calculating similarity / distance between clusters; 3) Use defensive programming techniques. | No additional remarks.
406 |  |  | Other than | - | A different set of performance metrics is calculated. | Please refer to the table line involving the keyword 'as well as' and the same subset of performance metrics. | Please refer to the table line involving the keyword 'as well as' and the same subset of performance metrics. | Please refer to the table line involving the keyword 'as well as' and the same subset of performance metrics. | Please refer to the table line involving the keyword 'as well as' and the same subset of performance metrics. | Please refer to the table line involving the keyword 'as well as' and the same subset of performance metrics. | No additional remarks.
407 |  |  |  | - | Improper data is used when calculating the performance metrics. | In a worst-case scenario, it is deemed that the usage of improper input data for the calculation of the corresponding performance metrics can lead to improper results that might prevent the detection of a fault on the safety fuse and/or the safety relay. | 1) Improper software design; 2) A hardware fault compromises the control flow of the clustering and performance metrics calculation. | The improper calculation of the performance metrics prevent the detection of potential faults on the safety fuse and/or the safety relay. As a result, the supervised system might operate in a potentially unsafe condition within the scope of its operating context. | Same of SR1.1 to SR1.3. | 1) For each applicable test (i.e., safety fuse and safety relay), ensure that the following control flow is specified, implemented, verified, validated, and deployed: (a) setting up the preconditions to test the corresponding component on one of its states (active or inactive), (b) read the diagnostic signal corresponding to "a", (c) setting up the preconditions to test the state complementery to that of "a", (d) read the diagnostic signal corresponding to "c", (e) restore regular operational state if necessary, (f) update clustering input database with data read on "b" and "d", (g) perform clustering, (h) update clustering performance metrics, (i) assess metrics to check the detection of a potential fault, and (j) trigger the needed mitigation actions if necessary; 2) Ensure that, if soft partitioning clustering is used, the following four performance metrics are taken into account: (i.) the balancing of points per cluster, (ii.) the silhouette per cluster, (iii.) the overall silhouette for both clusters, and (iv.) the number of points within more than a single cluster. The four performance metrics, and only they, shall be ensured as properly specified, implemented, verified, validated, and deployed; 3) Ensure that the performance metrics' thresholds for detecting faults with both the safety fuse and the safety relay are calculated in accordance with the selected scheme(s) and function(s) for calculating similarity / distance between clusters; 4) Use defensive programming techniques. | No additional remarks.
408 |  |  | Before | - | Performance metrics are updated before the clusters are generated. | In a worst-case scenario, it is deemed that the usage of outdated cluster data or incorrect clusters for the calculation of the corresponding performance metrics can lead to improper results that might prevent the detection of a fault on the safety fuse and/or the safety relay. | 1) Improper software design; 2) A hardware fault compromises the control flow of the clustering and performance metrics calculation. | The improper calculation of the performance metrics prevent the detection of potential faults on the safety fuse and/or the safety relay. As a result, the supervised system might operate in a potentially unsafe condition within the scope of its operating context. | Same of SR1.1 to SR1.3. | 1) For each applicable test (i.e., safety fuse and safety relay), ensure that the following control flow is specified, implemented, verified, validated, and deployed: (a) setting up the preconditions to test the corresponding component on one of its states (active or inactive), (b) read the diagnostic signal corresponding to "a", (c) setting up the preconditions to test the state complementery to that of "a", (d) read the diagnostic signal corresponding to "c", (e) restore regular operational state if necessary, (f) update clustering input database with data read on "b" and "d", (g) perform clustering, (h) update clustering performance metrics, (i) assess metrics to check the detection of a potential fault, and (j) trigger the needed mitigation actions if necessary; 2) Ensure that, if soft partitioning clustering is used, the following four performance metrics are taken into account: (i.) the balancing of points per cluster, (ii.) the silhouette per cluster, (iii.) the overall silhouette for both clusters, and (iv.) the number of points within more than a single cluster. The four performance metrics, and only they, shall be ensured as properly specified, implemented, verified, validated, and deployed; 3) Ensure that the performance metrics' thresholds for detecting faults with both the safety fuse and the safety relay are calculated in accordance with the selected scheme(s) and function(s) for calculating similarity / distance between clusters; 4) Use defensive programming techniques. | No additional remarks.
409 |  |  | After | - | Performance metrics are updated after the clusters are generated. | No deviation from the regular behavior. | Normal operation. | No hazards have been identified because this scenario corresponds to normal operation. | Negligible due to the lack of a hazard. | No needed action due to the lack of a hazard. | No additional remarks.
410 |  |  | Early | - | Performance metrics are calculated earlier than expected. | Worst-case scenario: please refer to the table line involving the keyword 'before' and the same subset of performance metrics. | Worst-case scenario: please refer to the table line involving the keyword 'before' and the same subset of performance metrics. | Worst-case scenario: please refer to the table line involving the keyword 'before' and the same subset of performance metrics. | Worst-case scenario: please refer to the table line involving the keyword 'before' and the same subset of performance metrics. | Worst-case scenario: please refer to the table line involving the keyword 'before' and the same subset of performance metrics. | No additional remarks.
411 |  |  | Late | - | Performance metrics are calculated with a delay. | In a worst-case scenario, it is deemed that a delay on the calculation of the performance metrics have two direct consequences: (i.) the usage of outdated clustering data, or (ii.) a late detection of a preexisting fault. Both scenarios can ultimately prevent the proper detection of a fault on the safety fuse and/or the safety relay in due time. | 1) Improper software design; 2) A hardware fault compromises the control flow of the clustering and performance metrics calculation. | The improper calculation of the performance metrics prevent the detection of potential faults on the safety fuse and/or the safety relay. As a result, the supervised system might operate in a potentially unsafe condition within the scope of its operating context. | Same of SR1.1 to SR1.3. | 1) For each applicable test (i.e., safety fuse and safety relay), ensure that the following control flow is specified, implemented, verified, validated, and deployed: (a) setting up the preconditions to test the corresponding component on one of its states (active or inactive), (b) read the diagnostic signal corresponding to "a", (c) setting up the preconditions to test the state complementery to that of "a", (d) read the diagnostic signal corresponding to "c", (e) restore regular operational state if necessary, (f) update clustering input database with data read on "b" and "d", (g) perform clustering, (h) update clustering performance metrics, (i) assess metrics to check the detection of a potential fault, and (j) trigger the needed mitigation actions if necessary; 2) Ensure that, if soft partitioning clustering is used, the following four performance metrics are taken into account: (i.) the balancing of points per cluster, (ii.) the silhouette per cluster, (iii.) the overall silhouette for both clusters, and (iv.) the number of points within more than a single cluster. The four performance metrics, and only they, shall be ensured as properly specified, implemented, verified, validated, and deployed; 3) Ensure that the performance metrics' thresholds for detecting faults with both the safety fuse and the safety relay are calculated in accordance with the selected scheme(s) and function(s) for calculating similarity / distance between clusters; 4) Use defensive programming techniques. | No additional remarks.
412 |  | Performance with Fuzzy Hyper Volume (Fuzzy Partitional Clustering) | No/Not | - | No fuzzy hyper volume is calculated. | It might not be possible to detect faults related to the safety fuse and/or the safety relay with fuzzy partitional clustering. | 1) Improper software design; 2) A hardware fault compromises the control flow of the corresponding performance metrics calculation. | The non-calculation of the performance metrics prevent the detection of potential faults on the safety fuse and/or the safety relay. As a result, the supervised system might operate in a potentially unsafe condition within the scope of its operating context. | Same of SR1.1 to SR1.3. | 1) Ensure that, if fuzzy partitioning clustering is used, the following four performance metrics are taken into account: (i.) fuzzy hyper volume, (ii.) average partition density, (iii.) fuzzy silhouette width, and (iv.) Xie-Beni index. The four performance metrics, and only they, shall be ensured as properly specified, implemented, verified, validated, and deployed; 2) Use defensive programming techniques. | No additional remarks.
413 |  |  | More | - | The fuzzy hyper volume is higher than it should have been. | Considering that an increased fuzzy hyper volume indicates that the corresponding data fuzzy partition is worse than it should have been, the detection of a fault involving at least one of the monitored safety elements (safety fuse and safety relay) might occur even if such a fault is non-existent. | 1) Improper software design; 2) A hardware fault compromises the control flow of the corresponding performance metrics calculation. | No hazards have been identified, since the scenario leads to a potentially safe situation by detecting a non-existent fault. | Negligible due to the lack of a hazard. | No needed action due to the lack of a hazard. | No additional remarks.
414 |  |  | Less | - | The fuzzy hyper volume is lower than it should have been. | Considering that a decreased fuzzy hyper volume indicates that the corresponding data fuzzy partition is better than it should have been, the detection of a fault involving at least one of the monitored safety elements (safety fuse and safety relay) might be improperly masked, thus preventing its detection. | 1) Improper software design; 2) A hardware fault compromises the control flow of the corresponding performance metrics calculation. | The improper calculation of the performance metrics prevent the detection of potential faults on the safety fuse and/or the safety relay. As a result, the supervised system might operate in a potentially unsafe condition within the scope of its operating context. | Same of SR1.1 to SR1.3. | 1) Ensure that, if fuzzy partitioning clustering is used, the following four performance metrics are taken into account: (i.) fuzzy hyper volume, (ii.) average partition density, (iii.) fuzzy silhouette width, and (iv.) Xie-Beni index. The four performance metrics, and only they, shall be ensured as properly specified, implemented, verified, validated, and deployed; 2) Ensure that the performance metrics' thresholds for detecting faults with both the safety fuse and the safety relay are calculated in accordance with the selected scheme(s) and function(s) for calculating similarity / distance between clusters; 3) Use defensive programming techniques. | No additional remarks.
415 |  |  | As well as | - | Other performance metrics are calculated. | If the performance metrics are calculated along with other ones also applicable to fuzzy partitional clustering, it is deemed that no safety issues can arise. However, if performance metrics applicable for clustering schemes other than fuzzy partitional clustering are calculated, it is deemed that, in a worst-case scenario, they can lead to improper results that might prevent the detection of a fault on the safety fuse and/or the safety relay. | 1) Improper software design; 2) A hardware fault compromises the control flow of the clustering and performance metrics calculation. | The improper calculation of other performance metrics can prevent the detection of potential faults on the safety fuse and/or the safety relay. As a result, the supervised system might operate in a potentially unsafe condition within the scope of its operating context. | Same of SR1.1 to SR1.3. | 1) Ensure that, if fuzzy partitioning clustering is used, the following four performance metrics are taken into account: (i.) fuzzy hyper volume, (ii.) average partition density, (iii.) fuzzy silhouette width, and (iv.) Xie-Beni index. The four performance metrics, and only they, shall be ensured as properly specified, implemented, verified, validated, and deployed; 2) Ensure that the performance metrics' thresholds for detecting faults with both the safety fuse and the safety relay are calculated in accordance with the selected scheme(s) and function(s) for calculating similarity / distance between clusters; 3) Use defensive programming techniques. | No additional remarks.
416 |  |  | Part of | - | The performance metrics are partially calculated only. | In a worst-case scenario, it is deemed that the partial calculation of the corresponding performance metrics can lead to improper results that might prevent the detection of a fault on the safety fuse and/or the safety relay. | 1) Improper software design; 2) A hardware fault compromises the control flow of the clustering and performance metrics calculation. | The improper calculation of the performance metrics prevent the detection of potential faults on the safety fuse and/or the safety relay. As a result, the supervised system might operate in a potentially unsafe condition within the scope of its operating context. | Same of SR1.1 to SR1.3. | 1) Ensure that, if fuzzy partitioning clustering is used, the following four performance metrics are taken into account: (i.) fuzzy hyper volume, (ii.) average partition density, (iii.) fuzzy silhouette width, and (iv.) Xie-Beni index. The four performance metrics, and only they, shall be ensured as properly specified, implemented, verified, validated, and deployed; 2) Ensure that the performance metrics' thresholds for detecting faults with both the safety fuse and the safety relay are calculated in accordance with the selected scheme(s) and function(s) for calculating similarity / distance between clusters; 3) Use defensive programming techniques. | No additional remarks.
417 |  |  | Reverse | - | The performance metrics are reversely calculated. | In a worst-case scenario, it is deemed that the reverse calculation of the corresponding performance metrics can lead to improper results that might prevent the detection of a fault on the safety fuse and/or the safety relay. | 1) Improper software design; 2) A hardware fault compromises the control flow of the clustering and performance metrics calculation. | The improper calculation of the performance metrics prevent the detection of potential faults on the safety fuse and/or the safety relay. As a result, the supervised system might operate in a potentially unsafe condition within the scope of its operating context. | Same of SR1.1 to SR1.3. | 1) Ensure that, if fuzzy partitioning clustering is used, the following four performance metrics are taken into account: (i.) fuzzy hyper volume, (ii.) average partition density, (iii.) fuzzy silhouette width, and (iv.) Xie-Beni index. The four performance metrics, and only they, shall be ensured as properly specified, implemented, verified, validated, and deployed; 2) Ensure that the performance metrics' thresholds for detecting faults with both the safety fuse and the safety relay are calculated in accordance with the selected scheme(s) and function(s) for calculating similarity / distance between clusters; 3) Use defensive programming techniques. | No additional remarks.
418 |  |  | Other than | - | A different set of performance metrics is calculated. | Please refer to the table line involving the keyword 'as well as' and the same subset of performance metrics. | Please refer to the table line involving the keyword 'as well as' and the same subset of performance metrics. | Please refer to the table line involving the keyword 'as well as' and the same subset of performance metrics. | Please refer to the table line involving the keyword 'as well as' and the same subset of performance metrics. | Please refer to the table line involving the keyword 'as well as' and the same subset of performance metrics. | No additional remarks.
419 |  |  |  | - | Improper data is used when calculating the performance metrics. | In a worst-case scenario, it is deemed that the usage of improper input data for the calculation of the corresponding performance metrics can lead to improper results that might prevent the detection of a fault on the safety fuse and/or the safety relay. | 1) Improper software design; 2) A hardware fault compromises the control flow of the clustering and performance metrics calculation. | The improper calculation of the performance metrics prevent the detection of potential faults on the safety fuse and/or the safety relay. As a result, the supervised system might operate in a potentially unsafe condition within the scope of its operating context. | Same of SR1.1 to SR1.3. | 1) For each applicable test (i.e., safety fuse and safety relay), ensure that the following control flow is specified, implemented, verified, validated, and deployed: (a) setting up the preconditions to test the corresponding component on one of its states (active or inactive), (b) read the diagnostic signal corresponding to "a", (c) setting up the preconditions to test the state complementery to that of "a", (d) read the diagnostic signal corresponding to "c", (e) restore regular operational state if necessary, (f) update clustering input database with data read on "b" and "d", (g) perform clustering, (h) update clustering performance metrics, (i) assess metrics to check the detection of a potential fault, and (j) trigger the needed mitigation actions if necessary; 2) Ensure that, if fuzzy partitioning clustering is used, the following four performance metrics are taken into account: (i.) fuzzy hyper volume, (ii.) average partition density, (iii.) fuzzy silhouette width, and (iv.) Xie-Beni index. The four performance metrics, and only they, shall be ensured as properly specified, implemented, verified, validated, and deployed; 3) Ensure that the performance metrics' thresholds for detecting faults with both the safety fuse and the safety relay are calculated in accordance with the selected scheme(s) and function(s) for calculating similarity / distance between clusters; 4) Use defensive programming techniques. | No additional remarks.
420 |  |  | Before | - | Performance metrics are updated before the clusters are generated. | In a worst-case scenario, it is deemed that the usage of outdated cluster data or incorrect clusters for the calculation of the corresponding performance metrics can lead to improper results that might prevent the detection of a fault on the safety fuse and/or the safety relay. | 1) Improper software design; 2) A hardware fault compromises the control flow of the clustering and performance metrics calculation. | The improper calculation of the performance metrics prevent the detection of potential faults on the safety fuse and/or the safety relay. As a result, the supervised system might operate in a potentially unsafe condition within the scope of its operating context. | Same of SR1.1 to SR1.3. | 1) For each applicable test (i.e., safety fuse and safety relay), ensure that the following control flow is specified, implemented, verified, validated, and deployed: (a) setting up the preconditions to test the corresponding component on one of its states (active or inactive), (b) read the diagnostic signal corresponding to "a", (c) setting up the preconditions to test the state complementery to that of "a", (d) read the diagnostic signal corresponding to "c", (e) restore regular operational state if necessary, (f) update clustering input database with data read on "b" and "d", (g) perform clustering, (h) update clustering performance metrics, (i) assess metrics to check the detection of a potential fault, and (j) trigger the needed mitigation actions if necessary; 2) Ensure that, if fuzzy partitioning clustering is used, the following four performance metrics are taken into account: (i.) fuzzy hyper volume, (ii.) average partition density, (iii.) fuzzy silhouette width, and (iv.) Xie-Beni index. The four performance metrics, and only they, shall be ensured as properly specified, implemented, verified, validated, and deployed; 3) Ensure that the performance metrics' thresholds for detecting faults with both the safety fuse and the safety relay are calculated in accordance with the selected scheme(s) and function(s) for calculating similarity / distance between clusters; 4) Use defensive programming techniques. | No additional remarks.
421 |  |  | After | - | Performance metrics are updated after the clusters are generated. | No deviation from the regular behavior. | Normal operation. | No hazards have been identified because this scenario corresponds to normal operation. | Negligible due to the lack of a hazard. | No needed action due to the lack of a hazard. | No additional remarks.
422 |  |  | Early | - | Performance metrics are calculated earlier than expected. | Worst-case scenario: please refer to the table line involving the keyword 'before' and the same subset of performance metrics. | Worst-case scenario: please refer to the table line involving the keyword 'before' and the same subset of performance metrics. | Worst-case scenario: please refer to the table line involving the keyword 'before' and the same subset of performance metrics. | Worst-case scenario: please refer to the table line involving the keyword 'before' and the same subset of performance metrics. | Worst-case scenario: please refer to the table line involving the keyword 'before' and the same subset of performance metrics. | No additional remarks.
423 |  |  | Late | - | Performance metrics are calculated with a delay. | In a worst-case scenario, it is deemed that a delay on the calculation of the performance metrics have two direct consequences: (i.) the usage of outdated clustering data, or (ii.) a late detection of a preexisting fault. Both scenarios can ultimately prevent the proper detection of a fault on the safety fuse and/or the safety relay in due time. | 1) Improper software design; 2) A hardware fault compromises the control flow of the clustering and performance metrics calculation. | The improper calculation of the performance metrics prevent the detection of potential faults on the safety fuse and/or the safety relay. As a result, the supervised system might operate in a potentially unsafe condition within the scope of its operating context. | Same of SR1.1 to SR1.3. | 1) For each applicable test (i.e., safety fuse and safety relay), ensure that the following control flow is specified, implemented, verified, validated, and deployed: (a) setting up the preconditions to test the corresponding component on one of its states (active or inactive), (b) read the diagnostic signal corresponding to "a", (c) setting up the preconditions to test the state complementery to that of "a", (d) read the diagnostic signal corresponding to "c", (e) restore regular operational state if necessary, (f) update clustering input database with data read on "b" and "d", (g) perform clustering, (h) update clustering performance metrics, (i) assess metrics to check the detection of a potential fault, and (j) trigger the needed mitigation actions if necessary; 2) Ensure that, if fuzzy partitioning clustering is used, the following four performance metrics are taken into account: (i.) fuzzy hyper volume, (ii.) average partition density, (iii.) fuzzy silhouette width, and (iv.) Xie-Beni index. The four performance metrics, and only they, shall be ensured as properly specified, implemented, verified, validated, and deployed; 3) Ensure that the performance metrics' thresholds for detecting faults with both the safety fuse and the safety relay are calculated in accordance with the selected scheme(s) and function(s) for calculating similarity / distance between clusters; 4) Use defensive programming techniques. | No additional remarks.
424 |  | Performance with Average Partition Density (Fuzzy Partitional Clustering) | No/Not | - | No average partition density is calculated. | It might not be possible to detect faults related to the safety fuse and/or the safety relay with fuzzy partitional clustering. | 1) Improper software design; 2) A hardware fault compromises the control flow of the corresponding performance metrics calculation. | The non-calculation of the performance metrics prevent the detection of potential faults on the safety fuse and/or the safety relay. As a result, the supervised system might operate in a potentially unsafe condition within the scope of its operating context. | Same of SR1.1 to SR1.3. | 1) Ensure that, if fuzzy partitioning clustering is used, the following four performance metrics are taken into account: (i.) fuzzy hyper volume, (ii.) average partition density, (iii.) fuzzy silhouette width, and (iv.) Xie-Beni index. The four performance metrics, and only they, shall be ensured as properly specified, implemented, verified, validated, and deployed; 2) Use defensive programming techniques. | No additional remarks.
425 |  |  | More | - | The average partition density is higher than it should have been. | Considering that an increased average partition density indicates that the corresponding data fuzzy partition is better than it should have been, the detection of a fault involving at least one of the monitored safety elements (safety fuse and safety relay) might be improperly masked, thus preventing its detection. | 1) Improper software design; 2) A hardware fault compromises the control flow of the corresponding performance metrics calculation. | The improper calculation of the performance metrics prevent the detection of potential faults on the safety fuse and/or the safety relay. As a result, the supervised system might operate in a potentially unsafe condition within the scope of its operating context. | Same of SR1.1 to SR1.3. | 1) Ensure that, if fuzzy partitioning clustering is used, the following four performance metrics are taken into account: (i.) fuzzy hyper volume, (ii.) average partition density, (iii.) fuzzy silhouette width, and (iv.) Xie-Beni index. The four performance metrics, and only they, shall be ensured as properly specified, implemented, verified, validated, and deployed; 2) Ensure that the performance metrics' thresholds for detecting faults with both the safety fuse and the safety relay are calculated in accordance with the selected scheme(s) and function(s) for calculating similarity / distance between clusters; 3) Use defensive programming techniques. | No additional remarks.
426 |  |  | Less | - | The average partition density is lower than it should have been. | Considering that a decreased average partition density indicates that the corresponding data fuzzy partition is worse than it should have been, the detection of a fault involving at least one of the monitored safety elements (safety fuse and safety relay) might occur even if such a fault is non-existent. | 1) Improper software design; 2) A hardware fault compromises the control flow of the corresponding performance metrics calculation. | No hazards have been identified, since the scenario leads to a potentially safe situation by detecting a non-existent fault. | Negligible due to the lack of a hazard. | No needed action due to the lack of a hazard. | No additional remarks.
427 |  |  | As well as | - | Other performance metrics are calculated. | If the performance metrics are calculated along with other ones also applicable to fuzzy partitional clustering, it is deemed that no safety issues can arise. However, if performance metrics applicable for clustering schemes other than fuzzy partitional clustering are calculated, it is deemed that, in a worst-case scenario, they can lead to improper results that might prevent the detection of a fault on the safety fuse and/or the safety relay. | 1) Improper software design; 2) A hardware fault compromises the control flow of the clustering and performance metrics calculation. | The improper calculation of other performance metrics can prevent the detection of potential faults on the safety fuse and/or the safety relay. As a result, the supervised system might operate in a potentially unsafe condition within the scope of its operating context. | Same of SR1.1 to SR1.3. | 1) Ensure that, if fuzzy partitioning clustering is used, the following four performance metrics are taken into account: (i.) fuzzy hyper volume, (ii.) average partition density, (iii.) fuzzy silhouette width, and (iv.) Xie-Beni index. The four performance metrics, and only they, shall be ensured as properly specified, implemented, verified, validated, and deployed; 2) Ensure that the performance metrics' thresholds for detecting faults with both the safety fuse and the safety relay are calculated in accordance with the selected scheme(s) and function(s) for calculating similarity / distance between clusters; 3) Use defensive programming techniques. | No additional remarks.
428 |  |  | Part of | - | The performance metrics are partially calculated only. | In a worst-case scenario, it is deemed that the partial calculation of the corresponding performance metrics can lead to improper results that might prevent the detection of a fault on the safety fuse and/or the safety relay. | 1) Improper software design; 2) A hardware fault compromises the control flow of the clustering and performance metrics calculation. | The improper calculation of the performance metrics prevent the detection of potential faults on the safety fuse and/or the safety relay. As a result, the supervised system might operate in a potentially unsafe condition within the scope of its operating context. | Same of SR1.1 to SR1.3. | 1) Ensure that, if fuzzy partitioning clustering is used, the following four performance metrics are taken into account: (i.) fuzzy hyper volume, (ii.) average partition density, (iii.) fuzzy silhouette width, and (iv.) Xie-Beni index. The four performance metrics, and only they, shall be ensured as properly specified, implemented, verified, validated, and deployed; 2) Ensure that the performance metrics' thresholds for detecting faults with both the safety fuse and the safety relay are calculated in accordance with the selected scheme(s) and function(s) for calculating similarity / distance between clusters; 3) Use defensive programming techniques. | No additional remarks.
429 |  |  | Reverse | - | The performance metrics are reversely calculated. | In a worst-case scenario, it is deemed that the reverse calculation of the corresponding performance metrics can lead to improper results that might prevent the detection of a fault on the safety fuse and/or the safety relay. | 1) Improper software design; 2) A hardware fault compromises the control flow of the clustering and performance metrics calculation. | The improper calculation of the performance metrics prevent the detection of potential faults on the safety fuse and/or the safety relay. As a result, the supervised system might operate in a potentially unsafe condition within the scope of its operating context. | Same of SR1.1 to SR1.3. | 1) Ensure that, if fuzzy partitioning clustering is used, the following four performance metrics are taken into account: (i.) fuzzy hyper volume, (ii.) average partition density, (iii.) fuzzy silhouette width, and (iv.) Xie-Beni index. The four performance metrics, and only they, shall be ensured as properly specified, implemented, verified, validated, and deployed; 2) Ensure that the performance metrics' thresholds for detecting faults with both the safety fuse and the safety relay are calculated in accordance with the selected scheme(s) and function(s) for calculating similarity / distance between clusters; 3) Use defensive programming techniques. | No additional remarks.
430 |  |  | Other than | - | A different set of performance metrics is calculated. | Please refer to the table line involving the keyword 'as well as' and the same subset of performance metrics. | Please refer to the table line involving the keyword 'as well as' and the same subset of performance metrics. | Please refer to the table line involving the keyword 'as well as' and the same subset of performance metrics. | Please refer to the table line involving the keyword 'as well as' and the same subset of performance metrics. | Please refer to the table line involving the keyword 'as well as' and the same subset of performance metrics. | No additional remarks.
431 |  |  |  | - | Improper data is used when calculating the performance metrics. | In a worst-case scenario, it is deemed that the usage of improper input data for the calculation of the corresponding performance metrics can lead to improper results that might prevent the detection of a fault on the safety fuse and/or the safety relay. | 1) Improper software design; 2) A hardware fault compromises the control flow of the clustering and performance metrics calculation. | The improper calculation of the performance metrics prevent the detection of potential faults on the safety fuse and/or the safety relay. As a result, the supervised system might operate in a potentially unsafe condition within the scope of its operating context. | Same of SR1.1 to SR1.3. | 1) For each applicable test (i.e., safety fuse and safety relay), ensure that the following control flow is specified, implemented, verified, validated, and deployed: (a) setting up the preconditions to test the corresponding component on one of its states (active or inactive), (b) read the diagnostic signal corresponding to "a", (c) setting up the preconditions to test the state complementery to that of "a", (d) read the diagnostic signal corresponding to "c", (e) restore regular operational state if necessary, (f) update clustering input database with data read on "b" and "d", (g) perform clustering, (h) update clustering performance metrics, (i) assess metrics to check the detection of a potential fault, and (j) trigger the needed mitigation actions if necessary; 2) Ensure that, if fuzzy partitioning clustering is used, the following four performance metrics are taken into account: (i.) fuzzy hyper volume, (ii.) average partition density, (iii.) fuzzy silhouette width, and (iv.) Xie-Beni index. The four performance metrics, and only they, shall be ensured as properly specified, implemented, verified, validated, and deployed; 3) Ensure that the performance metrics' thresholds for detecting faults with both the safety fuse and the safety relay are calculated in accordance with the selected scheme(s) and function(s) for calculating similarity / distance between clusters; 4) Use defensive programming techniques. | No additional remarks.
432 |  |  | Before | - | Performance metrics are updated before the clusters are generated. | In a worst-case scenario, it is deemed that the usage of outdated cluster data or incorrect clusters for the calculation of the corresponding performance metrics can lead to improper results that might prevent the detection of a fault on the safety fuse and/or the safety relay. | 1) Improper software design; 2) A hardware fault compromises the control flow of the clustering and performance metrics calculation. | The improper calculation of the performance metrics prevent the detection of potential faults on the safety fuse and/or the safety relay. As a result, the supervised system might operate in a potentially unsafe condition within the scope of its operating context. | Same of SR1.1 to SR1.3. | 1) For each applicable test (i.e., safety fuse and safety relay), ensure that the following control flow is specified, implemented, verified, validated, and deployed: (a) setting up the preconditions to test the corresponding component on one of its states (active or inactive), (b) read the diagnostic signal corresponding to "a", (c) setting up the preconditions to test the state complementery to that of "a", (d) read the diagnostic signal corresponding to "c", (e) restore regular operational state if necessary, (f) update clustering input database with data read on "b" and "d", (g) perform clustering, (h) update clustering performance metrics, (i) assess metrics to check the detection of a potential fault, and (j) trigger the needed mitigation actions if necessary; 2) Ensure that, if fuzzy partitioning clustering is used, the following four performance metrics are taken into account: (i.) fuzzy hyper volume, (ii.) average partition density, (iii.) fuzzy silhouette width, and (iv.) Xie-Beni index. The four performance metrics, and only they, shall be ensured as properly specified, implemented, verified, validated, and deployed; 3) Ensure that the performance metrics' thresholds for detecting faults with both the safety fuse and the safety relay are calculated in accordance with the selected scheme(s) and function(s) for calculating similarity / distance between clusters; 4) Use defensive programming techniques. | No additional remarks.
433 |  |  | After | - | Performance metrics are updated after the clusters are generated. | No deviation from the regular behavior. | Normal operation. | No hazards have been identified because this scenario corresponds to normal operation. | Negligible due to the lack of a hazard. | No needed action due to the lack of a hazard. | No additional remarks.
434 |  |  | Early | - | Performance metrics are calculated earlier than expected. | Worst-case scenario: please refer to the table line involving the keyword 'before' and the same subset of performance metrics. | Worst-case scenario: please refer to the table line involving the keyword 'before' and the same subset of performance metrics. | Worst-case scenario: please refer to the table line involving the keyword 'before' and the same subset of performance metrics. | Worst-case scenario: please refer to the table line involving the keyword 'before' and the same subset of performance metrics. | Worst-case scenario: please refer to the table line involving the keyword 'before' and the same subset of performance metrics. | No additional remarks.
435 |  |  | Late | - | Performance metrics are calculated with a delay. | In a worst-case scenario, it is deemed that a delay on the calculation of the performance metrics have two direct consequences: (i.) the usage of outdated clustering data, or (ii.) a late detection of a preexisting fault. Both scenarios can ultimately prevent the proper detection of a fault on the safety fuse and/or the safety relay in due time. | 1) Improper software design; 2) A hardware fault compromises the control flow of the clustering and performance metrics calculation. | The improper calculation of the performance metrics prevent the detection of potential faults on the safety fuse and/or the safety relay. As a result, the supervised system might operate in a potentially unsafe condition within the scope of its operating context. | Same of SR1.1 to SR1.3. | 1) For each applicable test (i.e., safety fuse and safety relay), ensure that the following control flow is specified, implemented, verified, validated, and deployed: (a) setting up the preconditions to test the corresponding component on one of its states (active or inactive), (b) read the diagnostic signal corresponding to "a", (c) setting up the preconditions to test the state complementery to that of "a", (d) read the diagnostic signal corresponding to "c", (e) restore regular operational state if necessary, (f) update clustering input database with data read on "b" and "d", (g) perform clustering, (h) update clustering performance metrics, (i) assess metrics to check the detection of a potential fault, and (j) trigger the needed mitigation actions if necessary; 2) Ensure that, if fuzzy partitioning clustering is used, the following four performance metrics are taken into account: (i.) fuzzy hyper volume, (ii.) average partition density, (iii.) fuzzy silhouette width, and (iv.) Xie-Beni index. The four performance metrics, and only they, shall be ensured as properly specified, implemented, verified, validated, and deployed; 3) Ensure that the performance metrics' thresholds for detecting faults with both the safety fuse and the safety relay are calculated in accordance with the selected scheme(s) and function(s) for calculating similarity / distance between clusters; 4) Use defensive programming techniques. | No additional remarks.
436 |  | Performance with Fuzzy Silhouette Width (Fuzzy Partitional Clustering) | No/Not | - | No fuzzy silhouette widhts are calculated. | It might not be possible to detect faults related to the safety fuse and/or the safety relay with fuzzy partitional clustering. | 1) Improper software design; 2) A hardware fault compromises the control flow of the corresponding performance metrics calculation. | The non-calculation of the performance metrics prevent the detection of potential faults on the safety fuse and/or the safety relay. As a result, the supervised system might operate in a potentially unsafe condition within the scope of its operating context. | Same of SR1.1 to SR1.3. | 1) Ensure that, if fuzzy partitioning clustering is used, the following four performance metrics are taken into account: (i.) fuzzy hyper volume, (ii.) average partition density, (iii.) fuzzy silhouette width, and (iv.) Xie-Beni index. The four performance metrics, and only they, shall be ensured as properly specified, implemented, verified, validated, and deployed; 2) Use defensive programming techniques. | No additional remarks.
437 |  |  | More | - | The fuzzy silhouette widhts are higher than they should have been. | Considering that an increased fuzzy silhouette width indicates that the corresponding data fuzzy partition is better than it should have been, the detection of a fault involving at least one of the monitored safety elements (safety fuse and safety relay) might be improperly masked, thus preventing its detection. | 1) Improper software design; 2) A hardware fault compromises the control flow of the corresponding performance metrics calculation. | The improper calculation of the performance metrics prevent the detection of potential faults on the safety fuse and/or the safety relay. As a result, the supervised system might operate in a potentially unsafe condition within the scope of its operating context. | Same of SR1.1 to SR1.3. | 1) Ensure that, if fuzzy partitioning clustering is used, the following four performance metrics are taken into account: (i.) fuzzy hyper volume, (ii.) average partition density, (iii.) fuzzy silhouette width, and (iv.) Xie-Beni index. The four performance metrics, and only they, shall be ensured as properly specified, implemented, verified, validated, and deployed; 2) Ensure that the performance metrics' thresholds for detecting faults with both the safety fuse and the safety relay are calculated in accordance with the selected scheme(s) and function(s) for calculating similarity / distance between clusters; 3) Use defensive programming techniques. | No additional remarks.
438 |  |  | Less | - | The fuzzy silhouette widhts are lower than they should have been. | Considering that a decreased fuzzy silhouette width indicates that the corresponding data fuzzy partition is worse than it should have been, the detection of a fault involving at least one of the monitored safety elements (safety fuse and safety relay) might occur even if such a fault is non-existent. | 1) Improper software design; 2) A hardware fault compromises the control flow of the corresponding performance metrics calculation. | No hazards have been identified, since the scenario leads to a potentially safe situation by detecting a non-existent fault. | Negligible due to the lack of a hazard. | No needed action due to the lack of a hazard. | No additional remarks.
439 |  |  | As well as | - | Other performance metrics are calculated. | If the performance metrics are calculated along with other ones also applicable to fuzzy partitional clustering, it is deemed that no safety issues can arise. However, if performance metrics applicable for clustering schemes other than fuzzy partitional clustering are calculated, it is deemed that, in a worst-case scenario, they can lead to improper results that might prevent the detection of a fault on the safety fuse and/or the safety relay. | 1) Improper software design; 2) A hardware fault compromises the control flow of the clustering and performance metrics calculation. | The improper calculation of other performance metrics can prevent the detection of potential faults on the safety fuse and/or the safety relay. As a result, the supervised system might operate in a potentially unsafe condition within the scope of its operating context. | Same of SR1.1 to SR1.3. | 1) Ensure that, if fuzzy partitioning clustering is used, the following four performance metrics are taken into account: (i.) fuzzy hyper volume, (ii.) average partition density, (iii.) fuzzy silhouette width, and (iv.) Xie-Beni index. The four performance metrics, and only they, shall be ensured as properly specified, implemented, verified, validated, and deployed; 2) Ensure that the performance metrics' thresholds for detecting faults with both the safety fuse and the safety relay are calculated in accordance with the selected scheme(s) and function(s) for calculating similarity / distance between clusters; 3) Use defensive programming techniques. | No additional remarks.
440 |  |  | Part of | - | The performance metrics are partially calculated only. | In a worst-case scenario, it is deemed that the partial calculation of the corresponding performance metrics can lead to improper results that might prevent the detection of a fault on the safety fuse and/or the safety relay. | 1) Improper software design; 2) A hardware fault compromises the control flow of the clustering and performance metrics calculation. | The improper calculation of the performance metrics prevent the detection of potential faults on the safety fuse and/or the safety relay. As a result, the supervised system might operate in a potentially unsafe condition within the scope of its operating context. | Same of SR1.1 to SR1.3. | 1) Ensure that, if fuzzy partitioning clustering is used, the following four performance metrics are taken into account: (i.) fuzzy hyper volume, (ii.) average partition density, (iii.) fuzzy silhouette width, and (iv.) Xie-Beni index. The four performance metrics, and only they, shall be ensured as properly specified, implemented, verified, validated, and deployed; 2) Ensure that the performance metrics' thresholds for detecting faults with both the safety fuse and the safety relay are calculated in accordance with the selected scheme(s) and function(s) for calculating similarity / distance between clusters; 3) Use defensive programming techniques. | No additional remarks.
441 |  |  | Reverse | - | The performance metrics are reversely calculated. | In a worst-case scenario, it is deemed that the reverse calculation of the corresponding performance metrics can lead to improper results that might prevent the detection of a fault on the safety fuse and/or the safety relay. | 1) Improper software design; 2) A hardware fault compromises the control flow of the clustering and performance metrics calculation. | The improper calculation of the performance metrics prevent the detection of potential faults on the safety fuse and/or the safety relay. As a result, the supervised system might operate in a potentially unsafe condition within the scope of its operating context. | Same of SR1.1 to SR1.3. | 1) Ensure that, if fuzzy partitioning clustering is used, the following four performance metrics are taken into account: (i.) fuzzy hyper volume, (ii.) average partition density, (iii.) fuzzy silhouette width, and (iv.) Xie-Beni index. The four performance metrics, and only they, shall be ensured as properly specified, implemented, verified, validated, and deployed; 2) Ensure that the performance metrics' thresholds for detecting faults with both the safety fuse and the safety relay are calculated in accordance with the selected scheme(s) and function(s) for calculating similarity / distance between clusters; 3) Use defensive programming techniques. | No additional remarks.
442 |  |  | Other than | - | A different set of performance metrics is calculated. | Please refer to the table line involving the keyword 'as well as' and the same subset of performance metrics. | Please refer to the table line involving the keyword 'as well as' and the same subset of performance metrics. | Please refer to the table line involving the keyword 'as well as' and the same subset of performance metrics. | Please refer to the table line involving the keyword 'as well as' and the same subset of performance metrics. | Please refer to the table line involving the keyword 'as well as' and the same subset of performance metrics. | No additional remarks.
443 |  |  |  | - | Improper data is used when calculating the performance metrics. | In a worst-case scenario, it is deemed that the usage of improper input data for the calculation of the corresponding performance metrics can lead to improper results that might prevent the detection of a fault on the safety fuse and/or the safety relay. | 1) Improper software design; 2) A hardware fault compromises the control flow of the clustering and performance metrics calculation. | The improper calculation of the performance metrics prevent the detection of potential faults on the safety fuse and/or the safety relay. As a result, the supervised system might operate in a potentially unsafe condition within the scope of its operating context. | Same of SR1.1 to SR1.3. | 1) For each applicable test (i.e., safety fuse and safety relay), ensure that the following control flow is specified, implemented, verified, validated, and deployed: (a) setting up the preconditions to test the corresponding component on one of its states (active or inactive), (b) read the diagnostic signal corresponding to "a", (c) setting up the preconditions to test the state complementery to that of "a", (d) read the diagnostic signal corresponding to "c", (e) restore regular operational state if necessary, (f) update clustering input database with data read on "b" and "d", (g) perform clustering, (h) update clustering performance metrics, (i) assess metrics to check the detection of a potential fault, and (j) trigger the needed mitigation actions if necessary; 2) Ensure that, if fuzzy partitioning clustering is used, the following four performance metrics are taken into account: (i.) fuzzy hyper volume, (ii.) average partition density, (iii.) fuzzy silhouette width, and (iv.) Xie-Beni index. The four performance metrics, and only they, shall be ensured as properly specified, implemented, verified, validated, and deployed; 3) Ensure that the performance metrics' thresholds for detecting faults with both the safety fuse and the safety relay are calculated in accordance with the selected scheme(s) and function(s) for calculating similarity / distance between clusters; 4) Use defensive programming techniques. | No additional remarks.
444 |  |  | Before | - | Performance metrics are updated before the clusters are generated. | In a worst-case scenario, it is deemed that the usage of outdated cluster data or incorrect clusters for the calculation of the corresponding performance metrics can lead to improper results that might prevent the detection of a fault on the safety fuse and/or the safety relay. | 1) Improper software design; 2) A hardware fault compromises the control flow of the clustering and performance metrics calculation. | The improper calculation of the performance metrics prevent the detection of potential faults on the safety fuse and/or the safety relay. As a result, the supervised system might operate in a potentially unsafe condition within the scope of its operating context. | Same of SR1.1 to SR1.3. | 1) For each applicable test (i.e., safety fuse and safety relay), ensure that the following control flow is specified, implemented, verified, validated, and deployed: (a) setting up the preconditions to test the corresponding component on one of its states (active or inactive), (b) read the diagnostic signal corresponding to "a", (c) setting up the preconditions to test the state complementery to that of "a", (d) read the diagnostic signal corresponding to "c", (e) restore regular operational state if necessary, (f) update clustering input database with data read on "b" and "d", (g) perform clustering, (h) update clustering performance metrics, (i) assess metrics to check the detection of a potential fault, and (j) trigger the needed mitigation actions if necessary; 2) Ensure that, if fuzzy partitioning clustering is used, the following four performance metrics are taken into account: (i.) fuzzy hyper volume, (ii.) average partition density, (iii.) fuzzy silhouette width, and (iv.) Xie-Beni index. The four performance metrics, and only they, shall be ensured as properly specified, implemented, verified, validated, and deployed; 3) Ensure that the performance metrics' thresholds for detecting faults with both the safety fuse and the safety relay are calculated in accordance with the selected scheme(s) and function(s) for calculating similarity / distance between clusters; 4) Use defensive programming techniques. | No additional remarks.
445 |  |  | After | - | Performance metrics are updated after the clusters are generated. | No deviation from the regular behavior. | Normal operation. | No hazards have been identified because this scenario corresponds to normal operation. | Negligible due to the lack of a hazard. | No needed action due to the lack of a hazard. | No additional remarks.
446 |  |  | Early | - | Performance metrics are calculated earlier than expected. | Worst-case scenario: please refer to the table line involving the keyword 'before' and the same subset of performance metrics. | Worst-case scenario: please refer to the table line involving the keyword 'before' and the same subset of performance metrics. | Worst-case scenario: please refer to the table line involving the keyword 'before' and the same subset of performance metrics. | Worst-case scenario: please refer to the table line involving the keyword 'before' and the same subset of performance metrics. | Worst-case scenario: please refer to the table line involving the keyword 'before' and the same subset of performance metrics. | No additional remarks.
447 |  |  | Late | - | Performance metrics are calculated with a delay. | In a worst-case scenario, it is deemed that a delay on the calculation of the performance metrics have two direct consequences: (i.) the usage of outdated clustering data, or (ii.) a late detection of a preexisting fault. Both scenarios can ultimately prevent the proper detection of a fault on the safety fuse and/or the safety relay in due time. | 1) Improper software design; 2) A hardware fault compromises the control flow of the clustering and performance metrics calculation. | The improper calculation of the performance metrics prevent the detection of potential faults on the safety fuse and/or the safety relay. As a result, the supervised system might operate in a potentially unsafe condition within the scope of its operating context. | Same of SR1.1 to SR1.3. | 1) For each applicable test (i.e., safety fuse and safety relay), ensure that the following control flow is specified, implemented, verified, validated, and deployed: (a) setting up the preconditions to test the corresponding component on one of its states (active or inactive), (b) read the diagnostic signal corresponding to "a", (c) setting up the preconditions to test the state complementery to that of "a", (d) read the diagnostic signal corresponding to "c", (e) restore regular operational state if necessary, (f) update clustering input database with data read on "b" and "d", (g) perform clustering, (h) update clustering performance metrics, (i) assess metrics to check the detection of a potential fault, and (j) trigger the needed mitigation actions if necessary; 2) Ensure that, if fuzzy partitioning clustering is used, the following four performance metrics are taken into account: (i.) fuzzy hyper volume, (ii.) average partition density, (iii.) fuzzy silhouette width, and (iv.) Xie-Beni index. The four performance metrics, and only they, shall be ensured as properly specified, implemented, verified, validated, and deployed; 3) Ensure that the performance metrics' thresholds for detecting faults with both the safety fuse and the safety relay are calculated in accordance with the selected scheme(s) and function(s) for calculating similarity / distance between clusters; 4) Use defensive programming techniques. | No additional remarks.
448 |  | Performance with Xie-Beni Index (Fuzzy Partitional Clustering) | No/Not | - | No Xie-Beni index is calculated. | It might not be possible to detect faults related to the safety fuse and/or the safety relay with fuzzy partitional clustering. | 1) Improper software design; 2) A hardware fault compromises the control flow of the corresponding performance metrics calculation. | The non-calculation of the performance metrics prevent the detection of potential faults on the safety fuse and/or the safety relay. As a result, the supervised system might operate in a potentially unsafe condition within the scope of its operating context. | Same of SR1.1 to SR1.3. | 1) Ensure that, if fuzzy partitioning clustering is used, the following four performance metrics are taken into account: (i.) fuzzy hyper volume, (ii.) average partition density, (iii.) fuzzy silhouette width, and (iv.) Xie-Beni index. The four performance metrics, and only they, shall be ensured as properly specified, implemented, verified, validated, and deployed; 2) Use defensive programming techniques. | No additional remarks.
449 |  |  | More | - | The Xie-Beni index is higher than it should have been. | Considering that an increased Xie-Beni index indicates that the corresponding data fuzzy partition is worse than it should have been, the detection of a fault involving at least one of the monitored safety elements (safety fuse and safety relay) might occur even if such a fault is non-existent. | 1) Improper software design; 2) A hardware fault compromises the control flow of the corresponding performance metrics calculation. | No hazards have been identified, since the scenario leads to a potentially safe situation by detecting a non-existent fault. | Negligible due to the lack of a hazard. | No needed action due to the lack of a hazard. | No additional remarks.
450 |  |  | Less | - | The Xie-Beni index is lower than it should have been. | Considering that a decreased Xie-Beni index indicates that the corresponding data fuzzy partition is better than it should have been, the detection of a fault involving at least one of the monitored safety elements (safety fuse and safety relay) might be improperly masked, thus preventing its detection. | 1) Improper software design; 2) A hardware fault compromises the control flow of the corresponding performance metrics calculation. | The improper calculation of the performance metrics prevent the detection of potential faults on the safety fuse and/or the safety relay. As a result, the supervised system might operate in a potentially unsafe condition within the scope of its operating context. | Same of SR1.1 to SR1.3. | 1) Ensure that, if fuzzy partitioning clustering is used, the following four performance metrics are taken into account: (i.) fuzzy hyper volume, (ii.) average partition density, (iii.) fuzzy silhouette width, and (iv.) Xie-Beni index. The four performance metrics, and only they, shall be ensured as properly specified, implemented, verified, validated, and deployed; 2) Ensure that the performance metrics' thresholds for detecting faults with both the safety fuse and the safety relay are calculated in accordance with the selected scheme(s) and function(s) for calculating similarity / distance between clusters; 3) Use defensive programming techniques. | No additional remarks.
451 |  |  | As well as | - | Other performance metrics are calculated. | If the performance metrics are calculated along with other ones also applicable to fuzzy partitional clustering, it is deemed that no safety issues can arise. However, if performance metrics applicable for clustering schemes other than fuzzy partitional clustering are calculated, it is deemed that, in a worst-case scenario, they can lead to improper results that might prevent the detection of a fault on the safety fuse and/or the safety relay. | 1) Improper software design; 2) A hardware fault compromises the control flow of the clustering and performance metrics calculation. | The improper calculation of other performance metrics can prevent the detection of potential faults on the safety fuse and/or the safety relay. As a result, the supervised system might operate in a potentially unsafe condition within the scope of its operating context. | Same of SR1.1 to SR1.3. | 1) Ensure that, if fuzzy partitioning clustering is used, the following four performance metrics are taken into account: (i.) fuzzy hyper volume, (ii.) average partition density, (iii.) fuzzy silhouette width, and (iv.) Xie-Beni index. The four performance metrics, and only they, shall be ensured as properly specified, implemented, verified, validated, and deployed; 2) Ensure that the performance metrics' thresholds for detecting faults with both the safety fuse and the safety relay are calculated in accordance with the selected scheme(s) and function(s) for calculating similarity / distance between clusters; 3) Use defensive programming techniques. | No additional remarks.
452 |  |  | Part of | - | The performance metrics are partially calculated only. | In a worst-case scenario, it is deemed that the partial calculation of the corresponding performance metrics can lead to improper results that might prevent the detection of a fault on the safety fuse and/or the safety relay. | 1) Improper software design; 2) A hardware fault compromises the control flow of the clustering and performance metrics calculation. | The improper calculation of the performance metrics prevent the detection of potential faults on the safety fuse and/or the safety relay. As a result, the supervised system might operate in a potentially unsafe condition within the scope of its operating context. | Same of SR1.1 to SR1.3. | 1) Ensure that, if fuzzy partitioning clustering is used, the following four performance metrics are taken into account: (i.) fuzzy hyper volume, (ii.) average partition density, (iii.) fuzzy silhouette width, and (iv.) Xie-Beni index. The four performance metrics, and only they, shall be ensured as properly specified, implemented, verified, validated, and deployed; 2) Ensure that the performance metrics' thresholds for detecting faults with both the safety fuse and the safety relay are calculated in accordance with the selected scheme(s) and function(s) for calculating similarity / distance between clusters; 3) Use defensive programming techniques. | No additional remarks.
453 |  |  | Reverse | - | The performance metrics are reversely calculated. | In a worst-case scenario, it is deemed that the reverse calculation of the corresponding performance metrics can lead to improper results that might prevent the detection of a fault on the safety fuse and/or the safety relay. | 1) Improper software design; 2) A hardware fault compromises the control flow of the clustering and performance metrics calculation. | The improper calculation of the performance metrics prevent the detection of potential faults on the safety fuse and/or the safety relay. As a result, the supervised system might operate in a potentially unsafe condition within the scope of its operating context. | Same of SR1.1 to SR1.3. | 1) Ensure that, if fuzzy partitioning clustering is used, the following four performance metrics are taken into account: (i.) fuzzy hyper volume, (ii.) average partition density, (iii.) fuzzy silhouette width, and (iv.) Xie-Beni index. The four performance metrics, and only they, shall be ensured as properly specified, implemented, verified, validated, and deployed; 2) Ensure that the performance metrics' thresholds for detecting faults with both the safety fuse and the safety relay are calculated in accordance with the selected scheme(s) and function(s) for calculating similarity / distance between clusters; 3) Use defensive programming techniques. | No additional remarks.
454 |  |  | Other than | - | A different set of performance metrics is calculated. | Please refer to the table line involving the keyword 'as well as' and the same subset of performance metrics. | Please refer to the table line involving the keyword 'as well as' and the same subset of performance metrics. | Please refer to the table line involving the keyword 'as well as' and the same subset of performance metrics. | Please refer to the table line involving the keyword 'as well as' and the same subset of performance metrics. | Please refer to the table line involving the keyword 'as well as' and the same subset of performance metrics. | No additional remarks.
455 |  |  |  | - | Improper data is used when calculating the performance metrics. | In a worst-case scenario, it is deemed that the usage of improper input data for the calculation of the corresponding performance metrics can lead to improper results that might prevent the detection of a fault on the safety fuse and/or the safety relay. | 1) Improper software design; 2) A hardware fault compromises the control flow of the clustering and performance metrics calculation. | The improper calculation of the performance metrics prevent the detection of potential faults on the safety fuse and/or the safety relay. As a result, the supervised system might operate in a potentially unsafe condition within the scope of its operating context. | Same of SR1.1 to SR1.3. | 1) For each applicable test (i.e., safety fuse and safety relay), ensure that the following control flow is specified, implemented, verified, validated, and deployed: (a) setting up the preconditions to test the corresponding component on one of its states (active or inactive), (b) read the diagnostic signal corresponding to "a", (c) setting up the preconditions to test the state complementery to that of "a", (d) read the diagnostic signal corresponding to "c", (e) restore regular operational state if necessary, (f) update clustering input database with data read on "b" and "d", (g) perform clustering, (h) update clustering performance metrics, (i) assess metrics to check the detection of a potential fault, and (j) trigger the needed mitigation actions if necessary; 2) Ensure that, if fuzzy partitioning clustering is used, the following four performance metrics are taken into account: (i.) fuzzy hyper volume, (ii.) average partition density, (iii.) fuzzy silhouette width, and (iv.) Xie-Beni index. The four performance metrics, and only they, shall be ensured as properly specified, implemented, verified, validated, and deployed; 3) Ensure that the performance metrics' thresholds for detecting faults with both the safety fuse and the safety relay are calculated in accordance with the selected scheme(s) and function(s) for calculating similarity / distance between clusters; 4) Use defensive programming techniques. | No additional remarks.
456 |  |  | Before | - | Performance metrics are updated before the clusters are generated. | In a worst-case scenario, it is deemed that the usage of outdated cluster data or incorrect clusters for the calculation of the corresponding performance metrics can lead to improper results that might prevent the detection of a fault on the safety fuse and/or the safety relay. | 1) Improper software design; 2) A hardware fault compromises the control flow of the clustering and performance metrics calculation. | The improper calculation of the performance metrics prevent the detection of potential faults on the safety fuse and/or the safety relay. As a result, the supervised system might operate in a potentially unsafe condition within the scope of its operating context. | Same of SR1.1 to SR1.3. | 1) For each applicable test (i.e., safety fuse and safety relay), ensure that the following control flow is specified, implemented, verified, validated, and deployed: (a) setting up the preconditions to test the corresponding component on one of its states (active or inactive), (b) read the diagnostic signal corresponding to "a", (c) setting up the preconditions to test the state complementery to that of "a", (d) read the diagnostic signal corresponding to "c", (e) restore regular operational state if necessary, (f) update clustering input database with data read on "b" and "d", (g) perform clustering, (h) update clustering performance metrics, (i) assess metrics to check the detection of a potential fault, and (j) trigger the needed mitigation actions if necessary; 2) Ensure that, if fuzzy partitioning clustering is used, the following four performance metrics are taken into account: (i.) fuzzy hyper volume, (ii.) average partition density, (iii.) fuzzy silhouette width, and (iv.) Xie-Beni index. The four performance metrics, and only they, shall be ensured as properly specified, implemented, verified, validated, and deployed; 3) Ensure that the performance metrics' thresholds for detecting faults with both the safety fuse and the safety relay are calculated in accordance with the selected scheme(s) and function(s) for calculating similarity / distance between clusters; 4) Use defensive programming techniques. | No additional remarks.
457 |  |  | After | - | Performance metrics are updated after the clusters are generated. | No deviation from the regular behavior. | Normal operation. | No hazards have been identified because this scenario corresponds to normal operation. | Negligible due to the lack of a hazard. | No needed action due to the lack of a hazard. | No additional remarks.
458 |  |  | Early | - | Performance metrics are calculated earlier than expected. | Worst-case scenario: please refer to the table line involving the keyword 'before' and the same subset of performance metrics. | Worst-case scenario: please refer to the table line involving the keyword 'before' and the same subset of performance metrics. | Worst-case scenario: please refer to the table line involving the keyword 'before' and the same subset of performance metrics. | Worst-case scenario: please refer to the table line involving the keyword 'before' and the same subset of performance metrics. | Worst-case scenario: please refer to the table line involving the keyword 'before' and the same subset of performance metrics. | No additional remarks.
459 |  |  | Late | - | Performance metrics are calculated with a delay. | In a worst-case scenario, it is deemed that a delay on the calculation of the performance metrics have two direct consequences: (i.) the usage of outdated clustering data, or (ii.) a late detection of a preexisting fault. Both scenarios can ultimately prevent the proper detection of a fault on the safety fuse and/or the safety relay in due time. | 1) Improper software design; 2) A hardware fault compromises the control flow of the clustering and performance metrics calculation. | The improper calculation of the performance metrics prevent the detection of potential faults on the safety fuse and/or the safety relay. As a result, the supervised system might operate in a potentially unsafe condition within the scope of its operating context. | Same of SR1.1 to SR1.3. | 1) For each applicable test (i.e., safety fuse and safety relay), ensure that the following control flow is specified, implemented, verified, validated, and deployed: (a) setting up the preconditions to test the corresponding component on one of its states (active or inactive), (b) read the diagnostic signal corresponding to "a", (c) setting up the preconditions to test the state complementery to that of "a", (d) read the diagnostic signal corresponding to "c", (e) restore regular operational state if necessary, (f) update clustering input database with data read on "b" and "d", (g) perform clustering, (h) update clustering performance metrics, (i) assess metrics to check the detection of a potential fault, and (j) trigger the needed mitigation actions if necessary; 2) Ensure that, if fuzzy partitioning clustering is used, the following four performance metrics are taken into account: (i.) fuzzy hyper volume, (ii.) average partition density, (iii.) fuzzy silhouette width, and (iv.) Xie-Beni index. The four performance metrics, and only they, shall be ensured as properly specified, implemented, verified, validated, and deployed; 3) Ensure that the performance metrics' thresholds for detecting faults with both the safety fuse and the safety relay are calculated in accordance with the selected scheme(s) and function(s) for calculating similarity / distance between clusters; 4) Use defensive programming techniques. | No additional remarks.
460 |  | Performance with Number of Points per Cluster (Probabilistic Partitional Clustering) | No/Not | - | No number of data points per cluster is calculated. | It might not be possible to detect faults related to the safety fuse and/or the safety relay with probabilistic partitional clustering. | 1) Improper software design; 2) A hardware fault compromises the control flow of the corresponding performance metrics calculation. | The non-calculation of the performance metrics prevent the detection of potential faults on the safety fuse and/or the safety relay. As a result, the supervised system might operate in a potentially unsafe condition within the scope of its operating context. | Same of SR1.1 to SR1.3. | 1) Ensure that, if probabilistic partitioning clustering is used, the following three performance metrics are taken into account: (i.) number of points per cluster, (ii.) a priori probability per cluster, and (iii.) variance of each cluster centroid. The three performance metrics, and only they, shall be ensured as properly specified, implemented, verified, validated, and deployed; 2) Use defensive programming techniques. | No additional remarks.
461 |  |  | More | - | The number of data points per cluster is higher than it should have been. | Since the number of points per cluster can affect how the points are balanced on each cluster, it is deemed that increased or decreased quantities might prevent the detection of faults related to the safety fuse and/or the safety relay. | 1) Improper software design; 2) A hardware fault compromises the control flow of the corresponding performance metrics calculation. | The improper calculation of the performance metrics prevent the detection of potential faults on the safety fuse and/or the safety relay. As a result, the supervised system might operate in a potentially unsafe condition within the scope of its operating context. | Same of SR1.1 to SR1.3. | 1) Ensure that, if probabilistic partitioning clustering is used, the following three performance metrics are taken into account: (i.) number of points per cluster, (ii.) a priori probability per cluster, and (iii.) variance of each cluster centroid. The three performance metrics, and only they, shall be ensured as properly specified, implemented, verified, validated, and deployed; 2) Ensure that the performance metrics' thresholds for detecting faults with both the safety fuse and the safety relay are calculated in accordance with the selected scheme(s) and function(s) for calculating similarity / distance between clusters; 3) Use defensive programming techniques. | No additional remarks.
462 |  |  | Less | - | The number of data points per cluster is lower than it should have been. | Since the number of points per cluster can affect how the points are balanced on each cluster, it is deemed that increased or decreased quantities might prevent the detection of faults related to the safety fuse and/or the safety relay. | 1) Improper software design; 2) A hardware fault compromises the control flow of the corresponding performance metrics calculation. | The improper calculation of the performance metrics prevent the detection of potential faults on the safety fuse and/or the safety relay. As a result, the supervised system might operate in a potentially unsafe condition within the scope of its operating context. | Same of SR1.1 to SR1.3. | 1) Ensure that, if probabilistic partitioning clustering is used, the following three performance metrics are taken into account: (i.) number of points per cluster, (ii.) a priori probability per cluster, and (iii.) variance of each cluster centroid. The three performance metrics, and only they, shall be ensured as properly specified, implemented, verified, validated, and deployed; 2) Ensure that the performance metrics' thresholds for detecting faults with both the safety fuse and the safety relay are calculated in accordance with the selected scheme(s) and function(s) for calculating similarity / distance between clusters; 3) Use defensive programming techniques. | No additional remarks.
463 |  |  | As well as | - | Other performance metrics are calculated. | If the performance metrics are calculated along with other ones also applicable to probabilistic partitional clustering, it is deemed that no safety issues can arise. However, if performance metrics applicable for clustering schemes other than probabilistic partitional clustering are calculated, it is deemed that, in a worst-case scenario, they can lead to improper results that might prevent the detection of a fault on the safety fuse and/or the safety relay. | 1) Improper software design; 2) A hardware fault compromises the control flow of the clustering and performance metrics calculation. | The improper calculation of other performance metrics can prevent the detection of potential faults on the safety fuse and/or the safety relay. As a result, the supervised system might operate in a potentially unsafe condition within the scope of its operating context. | Same of SR1.1 to SR1.3. | 1) Ensure that, if probabilistic partitioning clustering is used, the following three performance metrics are taken into account: (i.) number of points per cluster, (ii.) a priori probability per cluster, and (iii.) variance of each cluster centroid. The three performance metrics, and only they, shall be ensured as properly specified, implemented, verified, validated, and deployed; 2) Ensure that the performance metrics' thresholds for detecting faults with both the safety fuse and the safety relay are calculated in accordance with the selected scheme(s) and function(s) for calculating similarity / distance between clusters; 3) Use defensive programming techniques. | No additional remarks.
464 |  |  | Part of | - | The performance metrics are partially calculated only. | In a worst-case scenario, it is deemed that the partial calculation of the corresponding performance metrics can lead to improper results that might prevent the detection of a fault on the safety fuse and/or the safety relay. | 1) Improper software design; 2) A hardware fault compromises the control flow of the clustering and performance metrics calculation. | The improper calculation of the performance metrics prevent the detection of potential faults on the safety fuse and/or the safety relay. As a result, the supervised system might operate in a potentially unsafe condition within the scope of its operating context. | Same of SR1.1 to SR1.3. | 1) Ensure that, if probabilistic partitioning clustering is used, the following three performance metrics are taken into account: (i.) number of points per cluster, (ii.) a priori probability per cluster, and (iii.) variance of each cluster centroid. The three performance metrics, and only they, shall be ensured as properly specified, implemented, verified, validated, and deployed; 2) Ensure that the performance metrics' thresholds for detecting faults with both the safety fuse and the safety relay are calculated in accordance with the selected scheme(s) and function(s) for calculating similarity / distance between clusters; 3) Use defensive programming techniques. | No additional remarks.
465 |  |  | Reverse | - | The performance metrics are reversely calculated. | In a worst-case scenario, it is deemed that the reverse calculation of the corresponding performance metrics can lead to improper results that might prevent the detection of a fault on the safety fuse and/or the safety relay. | 1) Improper software design; 2) A hardware fault compromises the control flow of the clustering and performance metrics calculation. | The improper calculation of the performance metrics prevent the detection of potential faults on the safety fuse and/or the safety relay. As a result, the supervised system might operate in a potentially unsafe condition within the scope of its operating context. | Same of SR1.1 to SR1.3. | 1) Ensure that, if probabilistic partitioning clustering is used, the following three performance metrics are taken into account: (i.) number of points per cluster, (ii.) a priori probability per cluster, and (iii.) variance of each cluster centroid. The three performance metrics, and only they, shall be ensured as properly specified, implemented, verified, validated, and deployed; 2) Ensure that the performance metrics' thresholds for detecting faults with both the safety fuse and the safety relay are calculated in accordance with the selected scheme(s) and function(s) for calculating similarity / distance between clusters; 3) Use defensive programming techniques. | No additional remarks.
466 |  |  | Other than | - | A different set of performance metrics is calculated. | Please refer to the table line involving the keyword 'as well as' and the same subset of performance metrics. | Please refer to the table line involving the keyword 'as well as' and the same subset of performance metrics. | Please refer to the table line involving the keyword 'as well as' and the same subset of performance metrics. | Please refer to the table line involving the keyword 'as well as' and the same subset of performance metrics. | Please refer to the table line involving the keyword 'as well as' and the same subset of performance metrics. | No additional remarks.
467 |  |  |  | - | Improper data is used when calculating the performance metrics. | In a worst-case scenario, it is deemed that the usage of improper input data for the calculation of the corresponding performance metrics can lead to improper results that might prevent the detection of a fault on the safety fuse and/or the safety relay. | 1) Improper software design; 2) A hardware fault compromises the control flow of the clustering and performance metrics calculation. | The improper calculation of the performance metrics prevent the detection of potential faults on the safety fuse and/or the safety relay. As a result, the supervised system might operate in a potentially unsafe condition within the scope of its operating context. | Same of SR1.1 to SR1.3. | 1) For each applicable test (i.e., safety fuse and safety relay), ensure that the following control flow is specified, implemented, verified, validated, and deployed: (a) setting up the preconditions to test the corresponding component on one of its states (active or inactive), (b) read the diagnostic signal corresponding to "a", (c) setting up the preconditions to test the state complementery to that of "a", (d) read the diagnostic signal corresponding to "c", (e) restore regular operational state if necessary, (f) update clustering input database with data read on "b" and "d", (g) perform clustering, (h) update clustering performance metrics, (i) assess metrics to check the detection of a potential fault, and (j) trigger the needed mitigation actions if necessary; 2) Ensure that, if probabilistic partitioning clustering is used, the following three performance metrics are taken into account: (i.) number of points per cluster, (ii.) a priori probability per cluster, and (iii.) variance of each cluster centroid. The three performance metrics, and only they, shall be ensured as properly specified, implemented, verified, validated, and deployed; 3) Ensure that the performance metrics' thresholds for detecting faults with both the safety fuse and the safety relay are calculated in accordance with the selected scheme(s) and function(s) for calculating similarity / distance between clusters; 4) Use defensive programming techniques. | No additional remarks.
468 |  |  | Before | - | Performance metrics are updated before the clusters are generated. | In a worst-case scenario, it is deemed that the usage of outdated cluster data or incorrect clusters for the calculation of the corresponding performance metrics can lead to improper results that might prevent the detection of a fault on the safety fuse and/or the safety relay. | 1) Improper software design; 2) A hardware fault compromises the control flow of the clustering and performance metrics calculation. | The improper calculation of the performance metrics prevent the detection of potential faults on the safety fuse and/or the safety relay. As a result, the supervised system might operate in a potentially unsafe condition within the scope of its operating context. | Same of SR1.1 to SR1.3. | 1) For each applicable test (i.e., safety fuse and safety relay), ensure that the following control flow is specified, implemented, verified, validated, and deployed: (a) setting up the preconditions to test the corresponding component on one of its states (active or inactive), (b) read the diagnostic signal corresponding to "a", (c) setting up the preconditions to test the state complementery to that of "a", (d) read the diagnostic signal corresponding to "c", (e) restore regular operational state if necessary, (f) update clustering input database with data read on "b" and "d", (g) perform clustering, (h) update clustering performance metrics, (i) assess metrics to check the detection of a potential fault, and (j) trigger the needed mitigation actions if necessary; 2) Ensure that, if probabilistic partitioning clustering is used, the following three performance metrics are taken into account: (i.) number of points per cluster, (ii.) a priori probability per cluster, and (iii.) variance of each cluster centroid. The three performance metrics, and only they, shall be ensured as properly specified, implemented, verified, validated, and deployed; 3) Ensure that the performance metrics' thresholds for detecting faults with both the safety fuse and the safety relay are calculated in accordance with the selected scheme(s) and function(s) for calculating similarity / distance between clusters; 4) Use defensive programming techniques. | No additional remarks.
469 |  |  | After | - | Performance metrics are updated after the clusters are generated. | No deviation from the regular behavior. | Normal operation. | No hazards have been identified because this scenario corresponds to normal operation. | Negligible due to the lack of a hazard. | No needed action due to the lack of a hazard. | No additional remarks.
470 |  |  | Early | - | Performance metrics are calculated earlier than expected. | Worst-case scenario: please refer to the table line involving the keyword 'before' and the same subset of performance metrics. | Worst-case scenario: please refer to the table line involving the keyword 'before' and the same subset of performance metrics. | Worst-case scenario: please refer to the table line involving the keyword 'before' and the same subset of performance metrics. | Worst-case scenario: please refer to the table line involving the keyword 'before' and the same subset of performance metrics. | Worst-case scenario: please refer to the table line involving the keyword 'before' and the same subset of performance metrics. | No additional remarks.
471 |  |  | Late | - | Performance metrics are calculated with a delay. | In a worst-case scenario, it is deemed that a delay on the calculation of the performance metrics have two direct consequences: (i.) the usage of outdated clustering data, or (ii.) a late detection of a preexisting fault. Both scenarios can ultimately prevent the proper detection of a fault on the safety fuse and/or the safety relay in due time. | 1) Improper software design; 2) A hardware fault compromises the control flow of the clustering and performance metrics calculation. | The improper calculation of the performance metrics prevent the detection of potential faults on the safety fuse and/or the safety relay. As a result, the supervised system might operate in a potentially unsafe condition within the scope of its operating context. | Same of SR1.1 to SR1.3. | 1) For each applicable test (i.e., safety fuse and safety relay), ensure that the following control flow is specified, implemented, verified, validated, and deployed: (a) setting up the preconditions to test the corresponding component on one of its states (active or inactive), (b) read the diagnostic signal corresponding to "a", (c) setting up the preconditions to test the state complementery to that of "a", (d) read the diagnostic signal corresponding to "c", (e) restore regular operational state if necessary, (f) update clustering input database with data read on "b" and "d", (g) perform clustering, (h) update clustering performance metrics, (i) assess metrics to check the detection of a potential fault, and (j) trigger the needed mitigation actions if necessary; 2) Ensure that, if probabilistic partitioning clustering is used, the following three performance metrics are taken into account: (i.) number of points per cluster, (ii.) a priori probability per cluster, and (iii.) variance of each cluster centroid. The three performance metrics, and only they, shall be ensured as properly specified, implemented, verified, validated, and deployed; 3) Ensure that the performance metrics' thresholds for detecting faults with both the safety fuse and the safety relay are calculated in accordance with the selected scheme(s) and function(s) for calculating similarity / distance between clusters; 4) Use defensive programming techniques. | No additional remarks.
472 |  | Performance with a priori Probability per Cluster (Probabilistic Partitional Clustering) | No/Not | - | No a priori probability per cluster is calculated. | It might not be possible to detect faults related to the safety fuse and/or the safety relay with probabilistic partitional clustering. | 1) Improper software design; 2) A hardware fault compromises the control flow of the corresponding performance metrics calculation. | The non-calculation of the performance metrics prevent the detection of potential faults on the safety fuse and/or the safety relay. As a result, the supervised system might operate in a potentially unsafe condition within the scope of its operating context. | Same of SR1.1 to SR1.3. | 1) Ensure that, if probabilistic partitioning clustering is used, the following three performance metrics are taken into account: (i.) number of points per cluster, (ii.) a priori probability per cluster, and (iii.) variance of each cluster centroid. The three performance metrics, and only they, shall be ensured as properly specified, implemented, verified, validated, and deployed; 2) Use defensive programming techniques. | No additional remarks.
473 |  |  | More | - | The a priori probability per cluster is higher than it should have been. | Since the a priori probability per cluster can affect how the points are distributed on each cluster, it is deemed that increased or decreased quantities might prevent the detection of faults related to the safety fuse and/or the safety relay. | 1) Improper software design; 2) A hardware fault compromises the control flow of the corresponding performance metrics calculation. | The improper calculation of the performance metrics prevent the detection of potential faults on the safety fuse and/or the safety relay. As a result, the supervised system might operate in a potentially unsafe condition within the scope of its operating context. | Same of SR1.1 to SR1.3. | 1) Ensure that, if probabilistic partitioning clustering is used, the following three performance metrics are taken into account: (i.) number of points per cluster, (ii.) a priori probability per cluster, and (iii.) variance of each cluster centroid. The three performance metrics, and only they, shall be ensured as properly specified, implemented, verified, validated, and deployed; 2) Ensure that the performance metrics' thresholds for detecting faults with both the safety fuse and the safety relay are calculated in accordance with the selected scheme(s) and function(s) for calculating similarity / distance between clusters; 3) Use defensive programming techniques. | No additional remarks.
474 |  |  | Less | - | The a priori probability per cluster is lower than it should have been. | Since the a priori probability per cluster can affect how the points are distributed on each cluster, it is deemed that increased or decreased quantities might prevent the detection of faults related to the safety fuse and/or the safety relay. | 1) Improper software design; 2) A hardware fault compromises the control flow of the corresponding performance metrics calculation. | The improper calculation of the performance metrics prevent the detection of potential faults on the safety fuse and/or the safety relay. As a result, the supervised system might operate in a potentially unsafe condition within the scope of its operating context. | Same of SR1.1 to SR1.3. | 1) Ensure that, if probabilistic partitioning clustering is used, the following three performance metrics are taken into account: (i.) number of points per cluster, (ii.) a priori probability per cluster, and (iii.) variance of each cluster centroid. The three performance metrics, and only they, shall be ensured as properly specified, implemented, verified, validated, and deployed; 2) Ensure that the performance metrics' thresholds for detecting faults with both the safety fuse and the safety relay are calculated in accordance with the selected scheme(s) and function(s) for calculating similarity / distance between clusters; 3) Use defensive programming techniques. | No additional remarks.
475 |  |  | As well as | - | Other performance metrics are calculated. | If the performance metrics are calculated along with other ones also applicable to probabilistic partitional clustering, it is deemed that no safety issues can arise. However, if performance metrics applicable for clustering schemes other than probabilistic partitional clustering are calculated, it is deemed that, in a worst-case scenario, they can lead to improper results that might prevent the detection of a fault on the safety fuse and/or the safety relay. | 1) Improper software design; 2) A hardware fault compromises the control flow of the clustering and performance metrics calculation. | The improper calculation of other performance metrics can prevent the detection of potential faults on the safety fuse and/or the safety relay. As a result, the supervised system might operate in a potentially unsafe condition within the scope of its operating context. | Same of SR1.1 to SR1.3. | 1) Ensure that, if probabilistic partitioning clustering is used, the following three performance metrics are taken into account: (i.) number of points per cluster, (ii.) a priori probability per cluster, and (iii.) variance of each cluster centroid. The three performance metrics, and only they, shall be ensured as properly specified, implemented, verified, validated, and deployed; 2) Ensure that the performance metrics' thresholds for detecting faults with both the safety fuse and the safety relay are calculated in accordance with the selected scheme(s) and function(s) for calculating similarity / distance between clusters; 3) Use defensive programming techniques. | No additional remarks.
476 |  |  | Part of | - | The performance metrics are partially calculated only. | In a worst-case scenario, it is deemed that the partial calculation of the corresponding performance metrics can lead to improper results that might prevent the detection of a fault on the safety fuse and/or the safety relay. | 1) Improper software design; 2) A hardware fault compromises the control flow of the clustering and performance metrics calculation. | The improper calculation of the performance metrics prevent the detection of potential faults on the safety fuse and/or the safety relay. As a result, the supervised system might operate in a potentially unsafe condition within the scope of its operating context. | Same of SR1.1 to SR1.3. | 1) Ensure that, if probabilistic partitioning clustering is used, the following three performance metrics are taken into account: (i.) number of points per cluster, (ii.) a priori probability per cluster, and (iii.) variance of each cluster centroid. The three performance metrics, and only they, shall be ensured as properly specified, implemented, verified, validated, and deployed; 2) Ensure that the performance metrics' thresholds for detecting faults with both the safety fuse and the safety relay are calculated in accordance with the selected scheme(s) and function(s) for calculating similarity / distance between clusters; 3) Use defensive programming techniques. | No additional remarks.
477 |  |  | Reverse | - | The performance metrics are reversely calculated. | In a worst-case scenario, it is deemed that the reverse calculation of the corresponding performance metrics can lead to improper results that might prevent the detection of a fault on the safety fuse and/or the safety relay. | 1) Improper software design; 2) A hardware fault compromises the control flow of the clustering and performance metrics calculation. | The improper calculation of the performance metrics prevent the detection of potential faults on the safety fuse and/or the safety relay. As a result, the supervised system might operate in a potentially unsafe condition within the scope of its operating context. | Same of SR1.1 to SR1.3. | 1) Ensure that, if probabilistic partitioning clustering is used, the following three performance metrics are taken into account: (i.) number of points per cluster, (ii.) a priori probability per cluster, and (iii.) variance of each cluster centroid. The three performance metrics, and only they, shall be ensured as properly specified, implemented, verified, validated, and deployed; 2) Ensure that the performance metrics' thresholds for detecting faults with both the safety fuse and the safety relay are calculated in accordance with the selected scheme(s) and function(s) for calculating similarity / distance between clusters; 3) Use defensive programming techniques. | No additional remarks.
478 |  |  | Other than | - | A different set of performance metrics is calculated. | Please refer to the table line involving the keyword 'as well as' and the same subset of performance metrics. | Please refer to the table line involving the keyword 'as well as' and the same subset of performance metrics. | Please refer to the table line involving the keyword 'as well as' and the same subset of performance metrics. | Please refer to the table line involving the keyword 'as well as' and the same subset of performance metrics. | Please refer to the table line involving the keyword 'as well as' and the same subset of performance metrics. | No additional remarks.
479 |  |  |  | - | Improper data is used when calculating the performance metrics. | In a worst-case scenario, it is deemed that the usage of improper input data for the calculation of the corresponding performance metrics can lead to improper results that might prevent the detection of a fault on the safety fuse and/or the safety relay. | 1) Improper software design; 2) A hardware fault compromises the control flow of the clustering and performance metrics calculation. | The improper calculation of the performance metrics prevent the detection of potential faults on the safety fuse and/or the safety relay. As a result, the supervised system might operate in a potentially unsafe condition within the scope of its operating context. | Same of SR1.1 to SR1.3. | 1) For each applicable test (i.e., safety fuse and safety relay), ensure that the following control flow is specified, implemented, verified, validated, and deployed: (a) setting up the preconditions to test the corresponding component on one of its states (active or inactive), (b) read the diagnostic signal corresponding to "a", (c) setting up the preconditions to test the state complementery to that of "a", (d) read the diagnostic signal corresponding to "c", (e) restore regular operational state if necessary, (f) update clustering input database with data read on "b" and "d", (g) perform clustering, (h) update clustering performance metrics, (i) assess metrics to check the detection of a potential fault, and (j) trigger the needed mitigation actions if necessary; 2) Ensure that, if probabilistic partitioning clustering is used, the following three performance metrics are taken into account: (i.) number of points per cluster, (ii.) a priori probability per cluster, and (iii.) variance of each cluster centroid. The three performance metrics, and only they, shall be ensured as properly specified, implemented, verified, validated, and deployed; 3) Ensure that the performance metrics' thresholds for detecting faults with both the safety fuse and the safety relay are calculated in accordance with the selected scheme(s) and function(s) for calculating similarity / distance between clusters; 4) Use defensive programming techniques. | No additional remarks.
480 |  |  | Before | - | Performance metrics are updated before the clusters are generated. | In a worst-case scenario, it is deemed that the usage of outdated cluster data or incorrect clusters for the calculation of the corresponding performance metrics can lead to improper results that might prevent the detection of a fault on the safety fuse and/or the safety relay. | 1) Improper software design; 2) A hardware fault compromises the control flow of the clustering and performance metrics calculation. | The improper calculation of the performance metrics prevent the detection of potential faults on the safety fuse and/or the safety relay. As a result, the supervised system might operate in a potentially unsafe condition within the scope of its operating context. | Same of SR1.1 to SR1.3. | 1) For each applicable test (i.e., safety fuse and safety relay), ensure that the following control flow is specified, implemented, verified, validated, and deployed: (a) setting up the preconditions to test the corresponding component on one of its states (active or inactive), (b) read the diagnostic signal corresponding to "a", (c) setting up the preconditions to test the state complementery to that of "a", (d) read the diagnostic signal corresponding to "c", (e) restore regular operational state if necessary, (f) update clustering input database with data read on "b" and "d", (g) perform clustering, (h) update clustering performance metrics, (i) assess metrics to check the detection of a potential fault, and (j) trigger the needed mitigation actions if necessary; 2) Ensure that, if probabilistic partitioning clustering is used, the following three performance metrics are taken into account: (i.) number of points per cluster, (ii.) a priori probability per cluster, and (iii.) variance of each cluster centroid. The three performance metrics, and only they, shall be ensured as properly specified, implemented, verified, validated, and deployed; 3) Ensure that the performance metrics' thresholds for detecting faults with both the safety fuse and the safety relay are calculated in accordance with the selected scheme(s) and function(s) for calculating similarity / distance between clusters; 4) Use defensive programming techniques. | No additional remarks.
481 |  |  | After | - | Performance metrics are updated after the clusters are generated. | No deviation from the regular behavior. | Normal operation. | No hazards have been identified because this scenario corresponds to normal operation. | Negligible due to the lack of a hazard. | No needed action due to the lack of a hazard. | No additional remarks.
482 |  |  | Early | - | Performance metrics are calculated earlier than expected. | Worst-case scenario: please refer to the table line involving the keyword 'before' and the same subset of performance metrics. | Worst-case scenario: please refer to the table line involving the keyword 'before' and the same subset of performance metrics. | Worst-case scenario: please refer to the table line involving the keyword 'before' and the same subset of performance metrics. | Worst-case scenario: please refer to the table line involving the keyword 'before' and the same subset of performance metrics. | Worst-case scenario: please refer to the table line involving the keyword 'before' and the same subset of performance metrics. | No additional remarks.
483 |  |  | Late | - | Performance metrics are calculated with a delay. | In a worst-case scenario, it is deemed that a delay on the calculation of the performance metrics have two direct consequences: (i.) the usage of outdated clustering data, or (ii.) a late detection of a preexisting fault. Both scenarios can ultimately prevent the proper detection of a fault on the safety fuse and/or the safety relay in due time. | 1) Improper software design; 2) A hardware fault compromises the control flow of the clustering and performance metrics calculation. | The improper calculation of the performance metrics prevent the detection of potential faults on the safety fuse and/or the safety relay. As a result, the supervised system might operate in a potentially unsafe condition within the scope of its operating context. | Same of SR1.1 to SR1.3. | 1) For each applicable test (i.e., safety fuse and safety relay), ensure that the following control flow is specified, implemented, verified, validated, and deployed: (a) setting up the preconditions to test the corresponding component on one of its states (active or inactive), (b) read the diagnostic signal corresponding to "a", (c) setting up the preconditions to test the state complementery to that of "a", (d) read the diagnostic signal corresponding to "c", (e) restore regular operational state if necessary, (f) update clustering input database with data read on "b" and "d", (g) perform clustering, (h) update clustering performance metrics, (i) assess metrics to check the detection of a potential fault, and (j) trigger the needed mitigation actions if necessary; 2) Ensure that, if probabilistic partitioning clustering is used, the following three performance metrics are taken into account: (i.) number of points per cluster, (ii.) a priori probability per cluster, and (iii.) variance of each cluster centroid. The three performance metrics, and only they, shall be ensured as properly specified, implemented, verified, validated, and deployed; 3) Ensure that the performance metrics' thresholds for detecting faults with both the safety fuse and the safety relay are calculated in accordance with the selected scheme(s) and function(s) for calculating similarity / distance between clusters; 4) Use defensive programming techniques. | No additional remarks.
484 |  | Performance with Variance of each Centroid (Probabilistic Partitional Clustering) | No/Not | - | No centroid variance is calculated. | It might not be possible to detect faults related to the safety fuse and/or the safety relay with probabilistic partitional clustering. | 1) Improper software design; 2) A hardware fault compromises the control flow of the corresponding performance metrics calculation. | The non-calculation of the performance metrics prevent the detection of potential faults on the safety fuse and/or the safety relay. As a result, the supervised system might operate in a potentially unsafe condition within the scope of its operating context. | Same of SR1.1 to SR1.3. | 1) Ensure that, if probabilistic partitioning clustering is used, the following three performance metrics are taken into account: (i.) number of points per cluster, (ii.) a priori probability per cluster, and (iii.) variance of each cluster centroid. The three performance metrics, and only they, shall be ensured as properly specified, implemented, verified, validated, and deployed; 2) Use defensive programming techniques. | No additional remarks.
485 |  |  | More | - | The centroid variance is higher than it should have been. | Considering that an increased centroid variance indicates that the corresponding data probabilistic partition is worse than it should have been, the detection of a fault involving at least one of the monitored safety elements (safety fuse and safety relay) might occur even if such a fault is non-existent. | 1) Improper software design; 2) A hardware fault compromises the control flow of the corresponding performance metrics calculation. | No hazards have been identified, since the scenario leads to a potentially safe situation by detecting a non-existent fault. | Negligible due to the lack of a hazard. | No needed action due to the lack of a hazard. | No additional remarks.
486 |  |  | Less | - | The centroid variance is lower than it should have been. | Considering that a decreased centroid variance indicates that the corresponding data probabilistic partition is better than it should have been, the detection of a fault involving at least one of the monitored safety elements (safety fuse and safety relay) might be improperly masked, thus preventing its detection. | 1) Improper software design; 2) A hardware fault compromises the control flow of the corresponding performance metrics calculation. | The improper calculation of the performance metrics prevent the detection of potential faults on the safety fuse and/or the safety relay. As a result, the supervised system might operate in a potentially unsafe condition within the scope of its operating context. | Same of SR1.1 to SR1.3. | 1) Ensure that, if probabilistic partitioning clustering is used, the following three performance metrics are taken into account: (i.) number of points per cluster, (ii.) a priori probability per cluster, and (iii.) variance of each cluster centroid. The three performance metrics, and only they, shall be ensured as properly specified, implemented, verified, validated, and deployed; 2) Ensure that the performance metrics' thresholds for detecting faults with both the safety fuse and the safety relay are calculated in accordance with the selected scheme(s) and function(s) for calculating similarity / distance between clusters; 3) Use defensive programming techniques. | No additional remarks.
487 |  |  | As well as | - | Other performance metrics are calculated. | If the performance metrics are calculated along with other ones also applicable to probabilistic partitional clustering, it is deemed that no safety issues can arise. However, if performance metrics applicable for clustering schemes other than probabilistic partitional clustering are calculated, it is deemed that, in a worst-case scenario, they can lead to improper results that might prevent the detection of a fault on the safety fuse and/or the safety relay. | 1) Improper software design; 2) A hardware fault compromises the control flow of the clustering and performance metrics calculation. | The improper calculation of other performance metrics can prevent the detection of potential faults on the safety fuse and/or the safety relay. As a result, the supervised system might operate in a potentially unsafe condition within the scope of its operating context. | Same of SR1.1 to SR1.3. | 1) Ensure that, if probabilistic partitioning clustering is used, the following three performance metrics are taken into account: (i.) number of points per cluster, (ii.) a priori probability per cluster, and (iii.) variance of each cluster centroid. The three performance metrics, and only they, shall be ensured as properly specified, implemented, verified, validated, and deployed; 2) Ensure that the performance metrics' thresholds for detecting faults with both the safety fuse and the safety relay are calculated in accordance with the selected scheme(s) and function(s) for calculating similarity / distance between clusters; 3) Use defensive programming techniques. | No additional remarks.
488 |  |  | Part of | - | The performance metrics are partially calculated only. | In a worst-case scenario, it is deemed that the partial calculation of the corresponding performance metrics can lead to improper results that might prevent the detection of a fault on the safety fuse and/or the safety relay. | 1) Improper software design; 2) A hardware fault compromises the control flow of the clustering and performance metrics calculation. | The improper calculation of the performance metrics prevent the detection of potential faults on the safety fuse and/or the safety relay. As a result, the supervised system might operate in a potentially unsafe condition within the scope of its operating context. | Same of SR1.1 to SR1.3. | 1) Ensure that, if probabilistic partitioning clustering is used, the following three performance metrics are taken into account: (i.) number of points per cluster, (ii.) a priori probability per cluster, and (iii.) variance of each cluster centroid. The three performance metrics, and only they, shall be ensured as properly specified, implemented, verified, validated, and deployed; 2) Ensure that the performance metrics' thresholds for detecting faults with both the safety fuse and the safety relay are calculated in accordance with the selected scheme(s) and function(s) for calculating similarity / distance between clusters; 3) Use defensive programming techniques. | No additional remarks.
489 |  |  | Reverse | - | The performance metrics are reversely calculated. | In a worst-case scenario, it is deemed that the reverse calculation of the corresponding performance metrics can lead to improper results that might prevent the detection of a fault on the safety fuse and/or the safety relay. | 1) Improper software design; 2) A hardware fault compromises the control flow of the clustering and performance metrics calculation. | The improper calculation of the performance metrics prevent the detection of potential faults on the safety fuse and/or the safety relay. As a result, the supervised system might operate in a potentially unsafe condition within the scope of its operating context. | Same of SR1.1 to SR1.3. | 1) Ensure that, if probabilistic partitioning clustering is used, the following three performance metrics are taken into account: (i.) number of points per cluster, (ii.) a priori probability per cluster, and (iii.) variance of each cluster centroid. The three performance metrics, and only they, shall be ensured as properly specified, implemented, verified, validated, and deployed; 2) Ensure that the performance metrics' thresholds for detecting faults with both the safety fuse and the safety relay are calculated in accordance with the selected scheme(s) and function(s) for calculating similarity / distance between clusters; 3) Use defensive programming techniques. | No additional remarks.
490 |  |  | Other than | - | A different set of performance metrics is calculated. | Please refer to the table line involving the keyword 'as well as' and the same subset of performance metrics. | Please refer to the table line involving the keyword 'as well as' and the same subset of performance metrics. | Please refer to the table line involving the keyword 'as well as' and the same subset of performance metrics. | Please refer to the table line involving the keyword 'as well as' and the same subset of performance metrics. | Please refer to the table line involving the keyword 'as well as' and the same subset of performance metrics. | No additional remarks.
491 |  |  |  | - | Improper data is used when calculating the performance metrics. | In a worst-case scenario, it is deemed that the usage of improper input data for the calculation of the corresponding performance metrics can lead to improper results that might prevent the detection of a fault on the safety fuse and/or the safety relay. | 1) Improper software design; 2) A hardware fault compromises the control flow of the clustering and performance metrics calculation. | The improper calculation of the performance metrics prevent the detection of potential faults on the safety fuse and/or the safety relay. As a result, the supervised system might operate in a potentially unsafe condition within the scope of its operating context. | Same of SR1.1 to SR1.3. | 1) For each applicable test (i.e., safety fuse and safety relay), ensure that the following control flow is specified, implemented, verified, validated, and deployed: (a) setting up the preconditions to test the corresponding component on one of its states (active or inactive), (b) read the diagnostic signal corresponding to "a", (c) setting up the preconditions to test the state complementery to that of "a", (d) read the diagnostic signal corresponding to "c", (e) restore regular operational state if necessary, (f) update clustering input database with data read on "b" and "d", (g) perform clustering, (h) update clustering performance metrics, (i) assess metrics to check the detection of a potential fault, and (j) trigger the needed mitigation actions if necessary; 2) Ensure that, if probabilistic partitioning clustering is used, the following three performance metrics are taken into account: (i.) number of points per cluster, (ii.) a priori probability per cluster, and (iii.) variance of each cluster centroid. The three performance metrics, and only they, shall be ensured as properly specified, implemented, verified, validated, and deployed; 3) Ensure that the performance metrics' thresholds for detecting faults with both the safety fuse and the safety relay are calculated in accordance with the selected scheme(s) and function(s) for calculating similarity / distance between clusters; 4) Use defensive programming techniques. | No additional remarks.
492 |  |  | Before | - | Performance metrics are updated before the clusters are generated. | In a worst-case scenario, it is deemed that the usage of outdated cluster data or incorrect clusters for the calculation of the corresponding performance metrics can lead to improper results that might prevent the detection of a fault on the safety fuse and/or the safety relay. | 1) Improper software design; 2) A hardware fault compromises the control flow of the clustering and performance metrics calculation. | The improper calculation of the performance metrics prevent the detection of potential faults on the safety fuse and/or the safety relay. As a result, the supervised system might operate in a potentially unsafe condition within the scope of its operating context. | Same of SR1.1 to SR1.3. | 1) For each applicable test (i.e., safety fuse and safety relay), ensure that the following control flow is specified, implemented, verified, validated, and deployed: (a) setting up the preconditions to test the corresponding component on one of its states (active or inactive), (b) read the diagnostic signal corresponding to "a", (c) setting up the preconditions to test the state complementery to that of "a", (d) read the diagnostic signal corresponding to "c", (e) restore regular operational state if necessary, (f) update clustering input database with data read on "b" and "d", (g) perform clustering, (h) update clustering performance metrics, (i) assess metrics to check the detection of a potential fault, and (j) trigger the needed mitigation actions if necessary; 2) Ensure that, if probabilistic partitioning clustering is used, the following three performance metrics are taken into account: (i.) number of points per cluster, (ii.) a priori probability per cluster, and (iii.) variance of each cluster centroid. The three performance metrics, and only they, shall be ensured as properly specified, implemented, verified, validated, and deployed; 3) Ensure that the performance metrics' thresholds for detecting faults with both the safety fuse and the safety relay are calculated in accordance with the selected scheme(s) and function(s) for calculating similarity / distance between clusters; 4) Use defensive programming techniques. | No additional remarks.
493 |  |  | After | - | Performance metrics are updated after the clusters are generated. | No deviation from the regular behavior. | Normal operation. | No hazards have been identified because this scenario corresponds to normal operation. | Negligible due to the lack of a hazard. | No needed action due to the lack of a hazard. | No additional remarks.
494 |  |  | Early | - | Performance metrics are calculated earlier than expected. | Worst-case scenario: please refer to the table line involving the keyword 'before' and the same subset of performance metrics. | Worst-case scenario: please refer to the table line involving the keyword 'before' and the same subset of performance metrics. | Worst-case scenario: please refer to the table line involving the keyword 'before' and the same subset of performance metrics. | Worst-case scenario: please refer to the table line involving the keyword 'before' and the same subset of performance metrics. | Worst-case scenario: please refer to the table line involving the keyword 'before' and the same subset of performance metrics. | No additional remarks.
495 |  |  | Late | - | Performance metrics are calculated with a delay. | In a worst-case scenario, it is deemed that a delay on the calculation of the performance metrics have two direct consequences: (i.) the usage of outdated clustering data, or (ii.) a late detection of a preexisting fault. Both scenarios can ultimately prevent the proper detection of a fault on the safety fuse and/or the safety relay in due time. | 1) Improper software design; 2) A hardware fault compromises the control flow of the clustering and performance metrics calculation. | The improper calculation of the performance metrics prevent the detection of potential faults on the safety fuse and/or the safety relay. As a result, the supervised system might operate in a potentially unsafe condition within the scope of its operating context. | Same of SR1.1 to SR1.3. | 1) For each applicable test (i.e., safety fuse and safety relay), ensure that the following control flow is specified, implemented, verified, validated, and deployed: (a) setting up the preconditions to test the corresponding component on one of its states (active or inactive), (b) read the diagnostic signal corresponding to "a", (c) setting up the preconditions to test the state complementery to that of "a", (d) read the diagnostic signal corresponding to "c", (e) restore regular operational state if necessary, (f) update clustering input database with data read on "b" and "d", (g) perform clustering, (h) update clustering performance metrics, (i) assess metrics to check the detection of a potential fault, and (j) trigger the needed mitigation actions if necessary; 2) Ensure that, if probabilistic partitioning clustering is used, the following three performance metrics are taken into account: (i.) number of points per cluster, (ii.) a priori probability per cluster, and (iii.) variance of each cluster centroid. The three performance metrics, and only they, shall be ensured as properly specified, implemented, verified, validated, and deployed; 3) Ensure that the performance metrics' thresholds for detecting faults with both the safety fuse and the safety relay are calculated in accordance with the selected scheme(s) and function(s) for calculating similarity / distance between clusters; 4) Use defensive programming techniques. | No additional remarks.

## Safety Requirements - H&R Anal.
Safety Requirement ID | Safety Requirement Text
RSR3.1 | Ensure that the clustering method has been properly specified, implemented, verified, validated, and deployed.
RSR3.2 | Use defensive programming techniques.
RSR3.3 | Ensure that dataset manipulation prior to clustering has been properly specified implemented, verified, validated, and deployed.
RSR3.4 | Ensure that clustering performance metrics calculation has been properly specified implemented, verified, validated, and deployed.
RSR3.5 | Ensure that the thresholds for detecting faults with the clustering process have been properly specified, implemented, verified, validated, and deployed.
RSR3.6 | Ensure that only the clustering approaches that were deemed appropriate for the end application are left on the source and binary codes.
RSR3.7 | If more than a clustering algorithm is deemed necessary, implement a conflict resolution strategy to adjudicate diverging responses (e.g., majority voting) and ensure that its safe behavior has been properly specified, implemented, verified, validated, and deployed.
RSR3.8 | Ensure that the processes that are needed to set up the tests of both the safety fuse and the safety relay are properly specified, implemented, verified, validated, and deployed.
RSR3.9 | Ensure that the processes that are needed to read test results and add them to the clustering datasets are properly specified, implemented, verified, validated, and deployed.
RSR3.10 | Ensure that, for each test, only two test cases are taken into account (one for each binary state of the corresponding test control signal).
RSR3.11 | If more than a clustering algorithm is deemed necessary, ensure that only the applicable performance metrics can be used by them.
RSR3.12 | Ensure that only performance metrics applicable by the clustering approaches used in the project are left on the source and binary codes.
RSR3.13 | For each applicable test (i.e., safety fuse and safety relay), ensure that the following control flow is specified, implemented, verified, validated, and deployed: (a) setting up the preconditions to test the corresponding component on one of its states (active or inactive), (b) read the diagnostic signal corresponding to a, (c) setting up the preconditions to test the state complementery to that of a, (d) read the diagnostic signal corresponding to c, (e) restore regular operational state if necessary, (f) update clustering input database with data read on b and d, (g) perform clustering, (h) update clustering performance metrics, (i) assess metrics to check the detection of a potential fault, and (j) trigger the needed mitigation actions if necessary.
RSR3.14 | Ensure means to detect frequency drifts of the supervisor's processing unit.
RSR3.15 | Specifically for density-based clustering, ensure that the labeling of data points as 'core', 'border', and 'noise' is performed in a proper way at each iteration of each test and that tie-related conflicts during the clustering process are properly solved.
RSR3.16 | Ensure that, if the supervisor stops performing tests, there are means to lead the supervised system to a safe state.
RSR3.17 | Ensure that the adequate scheme(s) to calculate similarity / distance between groups are properly specified, implemented, verified, validated, and deployed.
RSR3.18 | Ensure that the performance metrics' thresholds for detecting faults with both the safety fuse and the safety relay are calculated in accordance with the selected scheme(s) and function(s) for calculating similarity / distance between clusters.
RSR3.19 | Ensure that an adequate conflict resolution policy that leans towards enforcing a safe behavior is specified, implemented, verified, validated, and deployed (e.g., such a policy should check the impacts over performance metrics and assign the point to the cluster with the most negative impact to them).
RSR3.20 | Ensure that the similarity / distance function(s) chosen to support the clustering process has (have) been properly specified, implemented, verified, validated, and deployed.
RSR3.21 | Ensure that, if hierarchical clustering is used, the following three performance metrics are taken into account: (i.) the correlation between the cophenetic matrix and the similarity/distance matrix, (ii.) the balancing of points per cluster, and (iii.) the relative variation of error measurement with the number of clusters. The three performance metrics, and only they, shall be ensured as properly specified, implemented, verified, validated, and deployed.
RSR3.22 | Ensure that, if hard partitioning clustering is used, the following three performance metrics are taken into account: (i.) the balancing of points per cluster, (ii.) the silhouette per cluster, and (iii.) the overall silhouette for both clusters. The three performance metrics, and only they, shall be ensured as properly specified, implemented, verified, validated, and deployed.
RSR3.23 | Ensure that, if soft partitioning clustering is used, the following four performance metrics are taken into account: (i.) the balancing of points per cluster, (ii.) the silhouette per cluster, (iii.) the overall silhouette for both clusters, and (iv.) the number of points within more than a single cluster. The four performance metrics, and only they, shall be ensured as properly specified, implemented, verified, validated, and deployed.
RSR3.24 | Ensure that, if density-based partitioning clustering is used, the following three performance metrics are taken into account: (i.) the balancing of points per cluster, (ii.) the silhouette per cluster, and (iii.) the overall silhouette for both clusters. The three performance metrics, and only they, shall be ensured as properly specified, implemented, verified, validated, and deployed.
RSR3.25 | Ensure that, if fuzzy partitioning clustering is used, the following four performance metrics are taken into account: (i.) fuzzy hyper volume, (ii.) average partition density, (iii.) fuzzy silhouette width, and (iv.) Xie-Beni index. The four performance metrics, and only they, shall be ensured as properly specified, implemented, verified, validated, and deployed.
RSR3.26 | Ensure that, if probabilistic partitioning clustering is used, the following three performance metrics are taken into account: (i.) number of points per cluster, (ii.) a priori probability per cluster, and (iii.) variance of each cluster centroid. The three performance metrics, and only they, shall be ensured as properly specified, implemented, verified, validated, and deployed.
RSR3.27 | All the RSRs applicable to the project shall be joinly satistied with SIL4.

## Lambda-UC_Diag
Failure Rate Model | RIAC-HDBK-217Plus | Justification
Component | NXP MPC5744P | https://www.nxp.com/docs/en/data-sheet/MPC5744P.pdf
Y | 2017
Beta | 0.479 | RIAC-HDBK-217Plus Table 2.2.4-1
Pi-G | 1.0171e-05 | RIAC-HDBK-217Plus Section 2.2.4
Lambda-OB | 8e-06 | RIAC-HDBK-217Plus Table 2.2.4-1
DC | 1 | Hypothesis that the supervised and supervisor systems are used 24 hours per day.
DC-1op | 0.28 | RIAC-HDBK-217Plus Table 2.2.4-1
Pi-DCO | 3.5714 | RIAC-HDBK-217Plus Section 2.2.4
Ea-op | 0.8 | RIAC-HDBK-217Plus Table 2.2.4-1
T-AO | 71 | Assumed 71°C as the operational temperature of the processor in both the supervised and supervisor systems.
T-R | 20 | RIAC-HDBK-217Plus Table 2.2.4-1 (TR-Default)
Pi-TO | 283.9652 | RIAC-HDBK-217Plus Section 2.2.4
Lambda-EB | 0.000634 | RIAC-HDBK-217Plus Table 2.2.4-1
DC-1nonop | 0.72 | RIAC-HDBK-217Plus Table 2.2.4-1
Pi-DCN | 0 | RIAC-HDBK-217Plus Section 2.2.4
RH | 0.9 | Assumed the hypothesis of a worst-case humidity of 90% humidity during the operation.
Ea-nonop | 0.3 | RIAC-HDBK-217Plus Table 2.2.4-1
T-AE | 14 | Assumed 14°C as the non-operational temperature of the processor in both the supervised and supervisor systems.
Pi-RHT | 3.7269 | RIAC-HDBK-217Plus Section 2.2.4
Lambda-TCB | 2.5e-05 | RIAC-HDBK-217Plus Table 2.2.4-1
CR | 365 | Assumed that the processor is rebooted on once per day in both the supervised and supervisor systems.
CR1 | 482.46 | RIAC-HDBK-217Plus Table 2.2.4-1
Pi-CR | 0.75654 | RIAC-HDBK-217Plus Section 2.2.4
DT1 | 26.5 | RIAC-HDBK-217Plus Table 2.2.4-1
Pi-DT | 71.2819 | RIAC-HDBK-217Plus Section 2.2.4
Lambda-SJB | 0.00485 | RIAC-HDBK-217Plus Table 2.2.4-1
Pi-SJDT | 3.5421 | RIAC-HDBK-217Plus Section 2.2.4
Lambda-IND | 0.000552 | RIAC-HDBK-217Plus Table 2.2.4-1
Lambda-P (FIT) | 0.017731 | RIAC-HDBK-217Plus Section 2.2.4
Lambda-P (1/h) | 1.7731e-08 | Lambda-P (FIT) / 1000000
Failure Mode (EN) | Failure Mode (PT-BR) | Probability | Failure Rate of the Failure Mode | Justification Failure Mode and Probability
Supply open | Perda de alimentação | 0.12 | 2.1278e-09 | MIL-HDBK-338B:1998
Output 'Dig_Out1' open | Saída 'Dig_Out1' em aberto | 0.12 | 2.1278e-09 | MIL-HDBK-338B:1998 (Output open equally distributed per used output)
Output 'Dig_Out2' open | Saída 'Dig_Out2' em aberto | 0.12 | 2.1278e-09 | MIL-HDBK-338B:1998 (Output open equally distributed per used output)
Bidirectional Pin 'SPI' open | Pino Bidirecional 'SPI' em aberto | 0.24 | 4.2556e-09 | MIL-HDBK-338B:1998 (Input & Output open equally distributed per used output)
Output 'Dig_Out1' stuck low | Saída 'Dig_Out1' fixada em nível ‘0’ | 0.03 | 5.3194e-10 | MIL-HDBK-338B:1998 (Output stuck low equally distributed per used output)
Output 'Dig_Out2' stuck low | Saída 'Dig_Out2' fixada em nível ‘0’ | 0.03 | 5.3194e-10 | MIL-HDBK-338B:1998 (Output stuck low equally distributed per used output)
Bidirectional Pin 'SPI' stuck low | Pino Bidirecional 'SPI' fixado em nível '0' | 0.03 | 5.3194e-10 | MIL-HDBK-338B:1998 (Output stuck low equally distributed per used output)
Output 'Dig_Out1' stuck high | Saída 'Dig_Out1' fixada em nível ‘1’ | 0.026667 | 4.7284e-10 | MIL-HDBK-338B:1998 (Output stuck high equally distributed per used output)
Output 'Dig_Out2' stuck high | Saída 'Dig_Out2' fixada em nível ‘1’ | 0.026667 | 4.7284e-10 | MIL-HDBK-338B:1998 (Output stuck high equally distributed per used output)
Bidirectional 'SPI' Pin stuck high | Pino Bidirecional 'SPI' fixado em nível '1' | 0.026667 | 4.7284e-10 | MIL-HDBK-338B:1998 (Output stuck high equally distributed per used output)
Input 'Anal_In1' open | Entrada 'Anal_In1' em aberto | 0.12 | 2.1278e-09 | MIL-HDBK-338B:1998 (Input open equally distributed per used output)
Input 'Dig_In1' open | Entrada 'Dig_In1' em aberto | 0.12 | 2.1278e-09 | MIL-HDBK-338B:1998 (Input open equally distributed per used output)

## Lambda-UC_Sys
Failure Rate Model | RIAC-HDBK-217Plus | Justification
Component | NXP MPC5744P | https://www.nxp.com/docs/en/data-sheet/MPC5744P.pdf
Y | 2017
Beta | 0.479 | RIAC-HDBK-217Plus Table 2.2.4-1
Pi-G | 1.0171e-05 | RIAC-HDBK-217Plus Section 2.2.4
Lambda-OB | 8e-06 | RIAC-HDBK-217Plus Table 2.2.4-1
DC | 1 | Hypothesis that the supervised and supervisor systems are used 24 hours per day.
DC-1op | 0.28 | RIAC-HDBK-217Plus Table 2.2.4-1
Pi-DCO | 3.5714 | RIAC-HDBK-217Plus Section 2.2.4
Ea-op | 0.8 | RIAC-HDBK-217Plus Table 2.2.4-1
T-AO | 71 | Assumed 71°C as the operational temperature of the processor in both the supervised and supervisor systems.
T-R | 20 | RIAC-HDBK-217Plus Table 2.2.4-1 (TR-Default)
Pi-TO | 283.9652 | RIAC-HDBK-217Plus Section 2.2.4
Lambda-EB | 0.000634 | RIAC-HDBK-217Plus Table 2.2.4-1
DC-1nonop | 0.72 | RIAC-HDBK-217Plus Table 2.2.4-1
Pi-DCN | 0 | RIAC-HDBK-217Plus Section 2.2.4
RH | 0.9 | Assumed the hypothesis of a worst-case humidity of 90% humidity during the operation.
Ea-nonop | 0.3 | RIAC-HDBK-217Plus Table 2.2.4-1
T-AE | 14 | Assumed 14°C as the non-operational temperature of the processor in both the supervised and supervisor systems.
Pi-RHT | 3.7269 | RIAC-HDBK-217Plus Section 2.2.4
Lambda-TCB | 2.5e-05 | RIAC-HDBK-217Plus Table 2.2.4-1
CR | 365 | Assumed that the processor is rebooted on once per day in both the supervised and supervisor systems.
CR1 | 482.46 | RIAC-HDBK-217Plus Table 2.2.4-1
Pi-CR | 0.75654 | RIAC-HDBK-217Plus Section 2.2.4
DT1 | 26.5 | RIAC-HDBK-217Plus Table 2.2.4-1
Pi-DT | 71.2819 | RIAC-HDBK-217Plus Section 2.2.4
Lambda-SJB | 0.00485 | RIAC-HDBK-217Plus Table 2.2.4-1
Pi-SJDT | 3.5421 | RIAC-HDBK-217Plus Section 2.2.4
Lambda-IND | 0.000552 | RIAC-HDBK-217Plus Table 2.2.4-1
Lambda-P (FIT) | 0.017731 | RIAC-HDBK-217Plus Section 2.2.4
Lambda-P (1/h) | 1.7731e-08 | Lambda-P (FIT) / 1000000
Failure Mode (EN) | Failure Mode (PT-BR) | Probability | Failure Rate of the Failure Mode | Justification Failure Mode and Probability
Supply open | Perda de alimentação | 0.12 | 2.1278e-09 | MIL-HDBK-338B:1998
Output 'Dig_Out1' open | Saída 'Dig_Out1' em aberto | 0.12 | 2.1278e-09 | MIL-HDBK-338B:1998 (Output open equally distributed per used output)
Output 'Dig_Out2' open | Saída 'Dig_Out2' em aberto | 0.12 | 2.1278e-09 | MIL-HDBK-338B:1998 (Output open equally distributed per used output)
Bidirectional Pin 'SPI' open | Pino Bidirecional 'SPI' em aberto | 0.3 | 5.3194e-09 | MIL-HDBK-338B:1998 (Input & Output open equally distributed per used output)
Output 'Dig_Out1' stuck low | Saída 'Dig_Out1' fixada em nível ‘0’ | 0.03 | 5.3194e-10 | MIL-HDBK-338B:1998 (Output stuck low equally distributed per used output)
Output 'Dig_Out2' stuck low | Saída 'Dig_Out2' fixada em nível ‘0’ | 0.03 | 5.3194e-10 | MIL-HDBK-338B:1998 (Output stuck low equally distributed per used output)
Bidirectional Pin 'SPI' stuck low | Pino Bidirecional 'SPI' fixado em nível '0' | 0.03 | 5.3194e-10 | MIL-HDBK-338B:1998 (Output stuck low equally distributed per used output)
Output 'Dig_Out1' stuck high | Saída 'Dig_Out1' fixada em nível ‘1’ | 0.026667 | 4.7284e-10 | MIL-HDBK-338B:1998 (Output stuck high equally distributed per used output)
Output 'Dig_Out2' stuck high | Saída 'Dig_Out2' fixada em nível ‘1’ | 0.026667 | 4.7284e-10 | MIL-HDBK-338B:1998 (Output stuck high equally distributed per used output)
Bidirectional 'SPI' Pin stuck high | Pino Bidirecional 'SPI' fixado em nível '1' | 0.026667 | 4.7284e-10 | MIL-HDBK-338B:1998 (Output stuck high equally distributed per used output)
Input open | Entrada em aberto | 0.18 | 3.1917e-09 | MIL-HDBK-338B:1998 (Input open equally distributed per used output)

## Lambda-Flash (All)
Failure Rate Model | RIAC-HDBK-217Plus | Justification
Component | GigaDevice GD5F4GQ4UAYIG | https://www.endrich.com/fm/2/GD5F4GQ4UAYIG.pdf
Y | 2013
Beta | 0.479 | RIAC-HDBK-217Plus Table 2.2.4-1
Pi-G | 6.9097e-05 | RIAC-HDBK-217Plus Section 2.2.4
Lambda-OB | 8e-06 | RIAC-HDBK-217Plus Table 2.2.4-1
DC | 1 | Hypothesis that the supervised and supervisor systems are used 24 hours per day.
DC-1op | 0.28 | RIAC-HDBK-217Plus Table 2.2.4-1
Pi-DCO | 3.5714 | RIAC-HDBK-217Plus Section 2.2.4
Ea-op | 0.8 | RIAC-HDBK-217Plus Table 2.2.4-1
T-AO | 71 | Assumed 71°C as the operational temperature of the Flash memory in both the supervised and supervisor systems.
T-R | 20 | RIAC-HDBK-217Plus Table 2.2.4-1 (TR-Default)
Pi-TO | 283.9652 | RIAC-HDBK-217Plus Section 2.2.4
Lambda-EB | 0.000634 | RIAC-HDBK-217Plus Table 2.2.4-1
DC-1nonop | 0.72 | RIAC-HDBK-217Plus Table 2.2.4-1
Pi-DCN | 0 | RIAC-HDBK-217Plus Section 2.2.4
RH | 0.9 | Assumed the hypothesis of a worst-case humidity of 90% humidity during the operation.
Ea-nonop | 0.3 | RIAC-HDBK-217Plus Table 2.2.4-1
T-AE | 14 | Assumed 14°C as the non-operational temperature of the Flash memory in both the supervised and supervisor systems.
Pi-RHT | 3.7269 | RIAC-HDBK-217Plus Section 2.2.4
Lambda-TCB | 2.5e-05 | RIAC-HDBK-217Plus Table 2.2.4-1
CR | 365 | Assumed that the Flash memory is turned on once per day in both the supervised and supervisor systems.
CR1 | 482.46 | RIAC-HDBK-217Plus Table 2.2.4-1
Pi-CR | 0.75654 | RIAC-HDBK-217Plus Section 2.2.4
DT1 | 26.5 | RIAC-HDBK-217Plus Table 2.2.4-1
Pi-DT | 71.2819 | RIAC-HDBK-217Plus Section 2.2.4
Lambda-SJB | 0.00485 | RIAC-HDBK-217Plus Table 2.2.4-1
Pi-SJDT | 3.5421 | RIAC-HDBK-217Plus Section 2.2.4
Lambda-IND | 0.000552 | RIAC-HDBK-217Plus Table 2.2.4-1
Lambda-P (FIT) | 0.017732 | RIAC-HDBK-217Plus Section 2.2.4
Lambda-P (1/h) | 1.7732e-08 | Lambda-P (FIT) / 1000000
Failure Mode (EN) | Failure Mode (PT-BR) | Probability | Failure Rate of the Failure Mode | Justification Failure Mode and Probability
Data bit loss | Perda de integridade de dados | 0.34 | 6.0289e-09 | MIL-HDBK-338B:1998
Slow transfer of data | Lentidão de acesso | 0.17 | 3.0144e-09 | MIL-HDBK-338B:1998
Open | Abertura de pinos | 0.23 | 4.0784e-09 | MIL-HDBK-338B:1998
Short-circuit | Curto-circuito entre pinos | 0.26 | 4.6103e-09 | MIL-HDBK-338B:1998

## Lambda-Resistor (All)
Failure Rate Model | RIAC-HDBK-217Plus | Justification
Component | Vishay SMD Film Resistors | https://www.vishay.com/docs/49252/_sg2189-2102-smd_resistors-draloric_beyschlag.pdf
Y | 2021
Beta | 0 | RIAC-HDBK-217Plus Table 2.2.12-1
Pi-G | 1 | RIAC-HDBK-217Plus Section 2.2.12
Lambda-OB | 2e-07 | RIAC-HDBK-217Plus Table 2.2.12-1
DC | 1 | Hypothesis that the supervised and supervisor systems are used 24 hours per day.
DC-1op | 0.23 | RIAC-HDBK-217Plus Table 2.2.12-1
Pi-DCO | 4.3478 | RIAC-HDBK-217Plus Section 2.2.12
Ea-op | 0.2 | RIAC-HDBK-217Plus Table 2.2.12-1
T-AO | 71 | Assumed 71°C as the operational temperature of the processor in both the supervised and supervisor systems.
T-R | 30 | RIAC-HDBK-217Plus Table 2.2.12-1 (TR-Default)
Pi-TO | 4.8681 | RIAC-HDBK-217Plus Section 2.2.12
P | 1 | Maximum power rated as 1W as per the component datasheet for power resistors.
Pi-P | 1.6206 | RIAC-HDBK-217Plus Section 2.2.12
Lambda-EB | 2.37e-07 | RIAC-HDBK-217Plus Table 2.2.12-1
DC-1nonop | 0.77 | RIAC-HDBK-217Plus Table 2.2.12-1
Pi-DCN | 0 | RIAC-HDBK-217Plus Section 2.2.12
Ea-nonop | 0.2 | RIAC-HDBK-217Plus Table 2.2.12-1
T-AE | 14 | Assumed 14°C as the non-operational temperature of the processor in both the supervised and supervisor systems.
Pi-TE | 0.74192 | RIAC-HDBK-217Plus Section 2.2.12
Lambda-TCB | 1.43e-08 | RIAC-HDBK-217Plus Table 2.2.12-1
CR | 365 | Assumed that the processor is rebooted on once per day in both the supervised and supervisor systems.
CR1 | 1140.35 | RIAC-HDBK-217Plus Table 2.2.12-1
Pi-CR | 0.32008 | RIAC-HDBK-217Plus Section 2.2.12
DT1 | 86 | RIAC-HDBK-217Plus Table 2.2.12-1
Pi-DT | 1.0234 | RIAC-HDBK-217Plus Section 2.2.12
Lambda-SJB | 0.00089 | RIAC-HDBK-217Plus Table 2.2.12-1
Pi-SJDT | 4.6678 | RIAC-HDBK-217Plus Section 2.2.12
Lambda-IND | 1.07e-08 | RIAC-HDBK-217Plus Table 2.2.12-1
Lambda-P (FIT) | 0.0041612 | RIAC-HDBK-217Plus Section 2.2.12
Lambda-P (1/h) | 4.1612e-09 | Lambda-P (FIT) / 1000000
Failure Mode (EN) | Failure Mode (PT-BR) | Probability | Failure Rate of the Failure Mode | Justification Failure Mode and Probability
Open | Abertura | 0.59 | 2.4551e-09 | MIL-HDBK-338B:1998; CENELEC EN50129:2018
Short-Circuit | Curto-circuito | 0.05 | 2.0806e-10 | MIL-HDBK-338B:1998; CENELEC EN50129:2018
Increase of Resistance Value | Aumento da Resistência | 0.18 | 7.4902e-10 | MIL-HDBK-338B:1998; CENELEC EN50129:2018
Decrease of Resistance Value | Diminuição da Resistência | 0.18 | 7.4902e-10 | MIL-HDBK-338B:1998; CENELEC EN50129:2018
Short-Circuit to Casing | Curto-circuito com a Carcaça | 0 | 0 | Not plausible for the component.

## Lambda-Optocoupler (All)
Failure Rate Model | RIAC-HDBK-217Plus | Justification
Component | Vishay 4N25 (optocoupler/optoisolator) | https://www.vishay.com/docs/83725/4n25.pdf
Y | 2010
Beta | 0.087 | RIAC-HDBK-217Plus Table 2.2.8-1
Pi-G | 0.22787 | RIAC-HDBK-217Plus Section 2.2.8
Lambda-OB | 0.0032244 | RIAC-HDBK-217Plus Table 2.2.8-1
DC | 1 | Hypothesis that the supervised and supervisor systems are used 24 hours per day.
DC-1op | 0.32 | RIAC-HDBK-217Plus Table 2.2.8-1
Pi-DCO | 3.125 | RIAC-HDBK-217Plus Section 2.2.8
Ea-op | 0.6 | RIAC-HDBK-217Plus Table 2.2.8-1
T-AO | 71 | Assumed 71°C as the operational temperature of the processor in both the supervised and supervisor systems.
T-R | 7 | RIAC-HDBK-217Plus Table 2.2.8-1 (TR-Default)
Pi-TO | 34.0611 | RIAC-HDBK-217Plus Section 2.2.8
Lambda-EB | 0.0095466 | RIAC-HDBK-217Plus Table 2.2.8-1
DC-1nonop | 0.68 | RIAC-HDBK-217Plus Table 2.2.8-1
Pi-DCN | 0 | RIAC-HDBK-217Plus Section 2.2.8
Ea-nonop | 0.4 | RIAC-HDBK-217Plus Table 2.2.8-1
T-AE | 14 | Assumed 14°C as the non-operational temperature of the processor in both the supervised and supervisor systems.
Pi-TE | 0.55044 | RIAC-HDBK-217Plus Section 2.2.8
Lambda-TCB | 0.000916 | RIAC-HDBK-217Plus Table 2.2.8-1
CR | 365 | Assumed that the processor is rebooted on once per day in both the supervised and supervisor systems.
CR1 | 388 | RIAC-HDBK-217Plus Table 2.2.8-1
Pi-CR | 0.94072 | RIAC-HDBK-217Plus Section 2.2.8
DT1 | 14.27 | RIAC-HDBK-217Plus Table 2.2.8-1
Pi-DT | 20.1146 | RIAC-HDBK-217Plus Section 2.2.8
Lambda-IND | 0.0024039 | RIAC-HDBK-217Plus Table 2.2.8-1
Lambda-P (FIT) | 0.084559 | RIAC-HDBK-217Plus Section 2.2.8
Lambda-P (1/h) | 8.4559e-08 | Lambda-P (FIT) / 1000000
Failure Mode (EN) | Failure Mode (PT-BR) | Probability | Failure Rate of the Failure Mode | Justification Failure Mode and Probability
Open diode | Diodo aberto | 0.083333 | 7.0466e-09 | MIL-HDBK-338B:1998; CENELEC EN50129:2018; expert knowledge
Open emitter | Emissor aberto | 0.083333 | 7.0466e-09 | MIL-HDBK-338B:1998; CENELEC EN50129:2018; expert knowledge
Open collector | Coletor aberto | 0.083333 | 7.0466e-09 | MIL-HDBK-338B:1998; CENELEC EN50129:2018; expert knowledge
Open base | Base aberta | 0.083333 | 7.0466e-09 | MIL-HDBK-338B:1998; CENELEC EN50129:2018; expert knowledge
Increase of light sensitivity | Aumento da Sensibilidade à Luz | 0.083333 | 7.0466e-09 | MIL-HDBK-338B:1998; CENELEC EN50129:2018; expert knowledge
Decrease of light sensitivity | Diminuição da Sensibilidade à Luz | 0.083333 | 7.0466e-09 | MIL-HDBK-338B:1998; CENELEC EN50129:2018; expert knowledge
Increase of leakage current | Aumento da Corrente de Fuga | 0.125 | 1.057e-08 | MIL-HDBK-338B:1998; CENELEC EN50129:2018; expert knowledge
Reduced insulation between input and output | Diminuição da Resistência de Isolamento entre Entrada e Saída | 0.125 | 1.057e-08 | MIL-HDBK-338B:1998; CENELEC EN50129:2018; expert knowledge
Change on switching time | Alteração do Tempo de Chaveamento | 0.083333 | 7.0466e-09 | MIL-HDBK-338B:1998; CENELEC EN50129:2018; expert knowledge
Increase of current gain | Aumento do Ganho de Corrente | 0.083333 | 7.0466e-09 | MIL-HDBK-338B:1998; CENELEC EN50129:2018; expert knowledge
Decrease of current gain | Diminuição do Ganho de Corrente | 0.083333 | 7.0466e-09 | MIL-HDBK-338B:1998; CENELEC EN50129:2018; expert knowledge

## Lambda-OR Gate
Failure Rate Model | RIAC-HDBK-217Plus | Justification
Component | Nexperia 74LVC1G332 | https://assets.nexperia.com/documents/data-sheet/74LVC1G332.pdf
Y | 2022
Beta | 0.473 | RIAC-HDBK-217Plus Table 2.2.4-1
Pi-G | 1.1035e-06 | RIAC-HDBK-217Plus Section 2.2.4
Lambda-OB | 7e-06 | RIAC-HDBK-217Plus Table 2.2.4-1
DC | 1 | Hypothesis that the supervised and supervisor systems are used 24 hours per day.
DC-1op | 0.28 | RIAC-HDBK-217Plus Table 2.2.4-1
Pi-DCO | 3.5714 | RIAC-HDBK-217Plus Section 2.2.4
Ea-op | 0.8 | RIAC-HDBK-217Plus Table 2.2.4-1
T-AO | 71 | Assumed 71°C as the operational temperature of the processor in both the supervised and supervisor systems.
T-R | 13 | RIAC-HDBK-217Plus Table 2.2.4-1 (TR-Default)
Pi-TO | 172.2153 | RIAC-HDBK-217Plus Section 2.2.4
Lambda-EB | 0.000385 | RIAC-HDBK-217Plus Table 2.2.4-1
DC-1nonop | 0.72 | RIAC-HDBK-217Plus Table 2.2.4-1
Pi-DCN | 0 | RIAC-HDBK-217Plus Section 2.2.4
RH | 0.9 | Assumed the hypothesis of a worst-case humidity of 90% humidity during the operation.
Ea-nonop | 0.3 | RIAC-HDBK-217Plus Table 2.2.4-1
T-AE | 14 | Assumed 14°C as the non-operational temperature of the processor in both the supervised and supervisor systems.
Pi-RHT | 3.7269 | RIAC-HDBK-217Plus Section 2.2.4
Lambda-TCB | 0.000249 | RIAC-HDBK-217Plus Table 2.2.4-1
CR | 365 | Assumed that the processor is rebooted on once per day in both the supervised and supervisor systems.
CR1 | 482.46 | RIAC-HDBK-217Plus Table 2.2.4-1
Pi-CR | 0.75654 | RIAC-HDBK-217Plus Section 2.2.4
DT1 | 26.5 | RIAC-HDBK-217Plus Table 2.2.4-1
Pi-DT | 48.6865 | RIAC-HDBK-217Plus Section 2.2.4
Lambda-SJB | 0.00485 | RIAC-HDBK-217Plus Table 2.2.4-1
Pi-SJDT | 2.8557 | RIAC-HDBK-217Plus Section 2.2.4
Lambda-IND | 0.000263 | RIAC-HDBK-217Plus Table 2.2.4-1
Lambda-P (FIT) | 0.014113 | RIAC-HDBK-217Plus Section 2.2.4
Lambda-P (1/h) | 1.4113e-08 | Lambda-P (FIT) / 1000000
Failure Mode (EN) | Failure Mode (PT-BR) | Probability | Failure Rate of the Failure Mode | Justification Failure Mode and Probability
VCC Supply open | Perda de alimentação VCC | 0.06 | 8.468e-10 | MIL-HDBK-338B:1998
GND Supply open | Perda de alimentação GND | 0.06 | 8.468e-10 | MIL-HDBK-338B:1998
Output 'Y' open | Saída 'Y' em aberto | 0.36 | 5.0808e-09 | MIL-HDBK-338B:1998
Output 'Y' stuck low | Saída 'Y' fixada em nível ‘0’ | 0.09 | 1.2702e-09 | MIL-HDBK-338B:1998
Output 'Y' stuck high | Saída 'Y' fixada em nível ‘1’ | 0.08 | 1.1291e-09 | MIL-HDBK-338B:1998
Input 'A' open | Entrada 'A' em aberto | 0.12 | 1.6936e-09 | MIL-HDBK-338B:1998 (Input open equally distributed per used output)
Input 'B' open | Entrada 'B' em aberto | 0.12 | 1.6936e-09 | MIL-HDBK-338B:1998 (Input open equally distributed per used output)
Input 'C' open | Entrada 'C' em aberto | 0.12 | 1.6936e-09 | MIL-HDBK-338B:1998 (Input open equally distributed per used output)
[OR1] | AN11009 - Pin FMEA for LVC family - Rev. 2, January 9th, 2019. Nexperia. | https://assets.nexperia.com/documents/application-note/AN11009.pdf

## Lambda-MOSFET
Failure Rate Model | RIAC-HDBK-217Plus | Justification
Component | Infineon IRL3803 | https://www.infineon.com/dgdl/Infineon-IRL3803-DataSheet-v02_01-EN.pdf?fileId=5546d462533600a40153565f80172554
Y | 2021
Beta | 0.397 | RIAC-HDBK-217Plus Table 2.2.14-1
Pi-G | 1.4872e-05 | RIAC-HDBK-217Plus Section 2.2.14
Lambda-OB | 0.000195 | RIAC-HDBK-217Plus Table 2.2.14-1
DC | 1 | Hypothesis that the supervised and supervisor systems are used 24 hours per day.
DC-1op | 0.23 | RIAC-HDBK-217Plus Table 2.2.14-1
Pi-DCO | 4.3478 | RIAC-HDBK-217Plus Section 2.2.14
Ea-op | 0.2 | RIAC-HDBK-217Plus Table 2.2.14-1
T-AO | 71 | Assumed 71°C as the operational temperature of the processor in both the supervised and supervisor systems.
T-R | 60 | RIAC-HDBK-217Plus Table 2.2.14-1 (TR-Default)
Pi-TO | 7.7178 | RIAC-HDBK-217Plus Section 2.2.14
Lambda-EB | 0.000333 | RIAC-HDBK-217Plus Table 2.2.14-1
DC-1nonop | 0.77 | RIAC-HDBK-217Plus Table 2.2.14-1
Pi-DCN | 0 | RIAC-HDBK-217Plus Section 2.2.14
Ea-nonop | 0.3 | RIAC-HDBK-217Plus Table 2.2.14-1
T-AE | 14 | Assumed 14°C as the non-operational temperature of the processor in both the supervised and supervisor systems.
Pi-TE | 0.63905 | RIAC-HDBK-217Plus Section 2.2.14
Lambda-TCB | 0.000255 | RIAC-HDBK-217Plus Table 2.2.14-1
CR | 365 | Assumed that the processor is rebooted on once per day in both the supervised and supervisor systems.
CR1 | 754.38 | RIAC-HDBK-217Plus Table 2.2.14-1
Pi-CR | 0.48384 | RIAC-HDBK-217Plus Section 2.2.14
DT1 | 80 | RIAC-HDBK-217Plus Table 2.2.14-1
Pi-DT | 2.1389 | RIAC-HDBK-217Plus Section 2.2.14
Lambda-SJB | 0.0015 | RIAC-HDBK-217Plus Table 2.2.14-1
Pi-SJDT | 9.1179 | RIAC-HDBK-217Plus Section 2.2.14
Lambda-IND | 0.01099 | RIAC-HDBK-217Plus Table 2.2.14-1
Lambda-P (FIT) | 0.024667 | RIAC-HDBK-217Plus Section 2.2.14
Lambda-P (1/h) | 2.4667e-08 | Lambda-P (FIT) / 1000000
Failure Mode (EN) | Failure Mode (PT-BR) | Probability | Failure Rate of the Failure Mode | Justification Failure Mode and Probability
Interruption of Gate | Abertura da Porta | 0.026429 | 6.5191e-10 | CENELEC EN50129:2018; MIL-HDBK-338B:1998 (Open + Avg. Output Low/High distributed equally)
Interruption of Source | Abertura da Fonte | 0.026429 | 6.5191e-10 | CENELEC EN50129:2018; MIL-HDBK-338B:1998 (Open + Avg. Output Low/High distributed equally)
Interruption of Drain | Abertura do Dreno | 0.026429 | 6.5191e-10 | CENELEC EN50129:2018; MIL-HDBK-338B:1998 (Open + Avg. Output Low/High distributed equally)
Interruption of Gate and Source | Abertura da Porta e da Fonte | 0.026429 | 6.5191e-10 | CENELEC EN50129:2018; MIL-HDBK-338B:1998 (Open + Avg. Output Low/High distributed equally)
Interruption of Gate and Drain | Abertura da Porta e do Dreno | 0.026429 | 6.5191e-10 | CENELEC EN50129:2018; MIL-HDBK-338B:1998 (Open + Avg. Output Low/High distributed equally)
Interruption of Source and Drain | Abertura da Fonte e do Dreno | 0.026429 | 6.5191e-10 | CENELEC EN50129:2018; MIL-HDBK-338B:1998 (Open + Avg. Output Low/High distributed equally)
Interruption of Gate, Source and Drain | Abertura da Porta, da Fonte e do Dreno | 0.026429 | 6.5191e-10 | CENELEC EN50129:2018; MIL-HDBK-338B:1998 (Open + Avg. Output Low/High distributed equally)
Short-Circuit Between Source and Drain | Curto-Circuito entre Fonte e Dreno | 0.092143 | 2.2729e-09 | CENELEC EN50129:2018; MIL-HDBK-338B:1998 (Short + Avg. Output Low/High distributed equally)
Short-Circuit Between Gate and Drain | Curto-Circuito entre Porta e Dreno | 0.092143 | 2.2729e-09 | CENELEC EN50129:2018; MIL-HDBK-338B:1998 (Short + Avg. Output Low/High distributed equally)
Short-Circuit Between Source and Gate | Curto-Circuito entre Fonte e Porta | 0.092143 | 2.2729e-09 | CENELEC EN50129:2018; MIL-HDBK-338B:1998 (Short + Avg. Output Low/High distributed equally)
Short-Circuit Between Source, Gate and Drain | Curto-Circuito entre Fonte, Porta e Dreno | 0.092143 | 2.2729e-09 | CENELEC EN50129:2018; MIL-HDBK-338B:1998 (Short + Avg. Output Low/High distributed equally)
Short-Circuit Between Source and Drain with Interruption of Gate | Curto-Circuito entre Fonte e Dreno com Abertura da Porta | 0.092143 | 2.2729e-09 | CENELEC EN50129:2018; MIL-HDBK-338B:1998 (Short + Avg. Output Low/High distributed equally)
Short-Circuit Between Gate and Drain with Interruption of Source | Curto-Circuito entre Porta e Dreno com Abertura da Fonte | 0.092143 | 2.2729e-09 | CENELEC EN50129:2018; MIL-HDBK-338B:1998 (Short + Avg. Output Low/High distributed equally)
Short-Circuit Between Source and Gate with Interruption of Drain | Curto-Circuito entre Fonte e Porta com Abertura do Dreno | 0.092143 | 2.2729e-09 | CENELEC EN50129:2018; MIL-HDBK-338B:1998 (Short + Avg. Output Low/High distributed equally)
Short-Circuit Between Casing and Source | Curto-Circuito entre Carcaça e Fonte | 0 | 0 | Not plausible for the component.
Short-Circuit Between Casing and Gate | Curto-Circuito entre Carcaça e Porta | 0 | 0 | Not plausible for the component.
Short-Circuit Between Casing and Drain | Curto-Circuito entre Carcaça e Dreno | 0 | 0 | Not plausible for the component.
Increase of Forward Transcondutance | Aumento da Transcondutância Direta | 0.013077 | 3.2257e-10 | CENELEC EN50129:2018; MIL-HDBK-338B:1998 (Parameter change equally distributed per used output)
Decrease of Forward Transcondutance | Diminuição da Transcondutância Direta | 0.013077 | 3.2257e-10 | CENELEC EN50129:2018; MIL-HDBK-338B:1998 (Parameter change equally distributed per used output)
Increase of Gate Threshold Voltage | Aumento da Tensão de Limiar da Porta | 0.013077 | 3.2257e-10 | CENELEC EN50129:2018; MIL-HDBK-338B:1998 (Parameter change equally distributed per used output)
Decrease of Gate Threshold Voltage | Diminuição da Tensão de Limiar da Porta | 0.013077 | 3.2257e-10 | CENELEC EN50129:2018; MIL-HDBK-338B:1998 (Parameter change equally distributed per used output)
Decrease of Drain-Source Breakdown Voltage | Diminuição da Tensão de Ruptura Dreno-Fonte | 0.013077 | 3.2257e-10 | CENELEC EN50129:2018; MIL-HDBK-338B:1998 (Parameter change equally distributed per used output)
Decrease of Gate-Source Maximum Rated Voltage | Diminuição da Tensão Máxima Porta-Fonte | 0.013077 | 3.2257e-10 | CENELEC EN50129:2018; MIL-HDBK-338B:1998 (Parameter change equally distributed per used output)
Decrease of Drain-Gate Maximum Rated Voltage | Diminuição da Tensão Máxima Dreno-Porta | 0.013077 | 3.2257e-10 | CENELEC EN50129:2018; MIL-HDBK-338B:1998 (Parameter change equally distributed per used output)
Change of Turn-On Time | Alteração dos Tempos de Acionamento | 0.013077 | 3.2257e-10 | CENELEC EN50129:2018; MIL-HDBK-338B:1998 (Parameter change equally distributed per used output)
Change of Turn-Off Time | Alteração dos Tempos de Desacionamento | 0.013077 | 3.2257e-10 | CENELEC EN50129:2018; MIL-HDBK-338B:1998 (Parameter change equally distributed per used output)
Increase of Leakage Current IGS | Aumento da Corrente de Fuga IGS | 0.013077 | 3.2257e-10 | CENELEC EN50129:2018; MIL-HDBK-338B:1998 (Parameter change equally distributed per used output)
Increase of Leakage Current IDS | Aumento da Corrente de Fuga IDS | 0.013077 | 3.2257e-10 | CENELEC EN50129:2018; MIL-HDBK-338B:1998 (Parameter change equally distributed per used output)
Increase of Leakage Current IGD | Aumento da Corrente de Fuga IGD | 0.013077 | 3.2257e-10 | CENELEC EN50129:2018; MIL-HDBK-338B:1998 (Parameter change equally distributed per used output)
Change of Static Drain to Source On-State Resistance | Alteração da Resistência Estática Dreno para Fonte em Saturação | 0.013077 | 3.2257e-10 | CENELEC EN50129:2018; MIL-HDBK-338B:1998 (Parameter change equally distributed per used output)

## Lambda-Fuse
Failure Rate Model | IEC 62380:2004 | Justification
Component | Littelfuse 273 Series | https://www.littelfuse.com/~/media/electronics/datasheets/fuses/littelfuse_fuse_272_273_274_278_279_datasheet.pdf.pdf
Y | 2019
Lambda0 | 10 | IEC 62380:2004, Chapter 18
Pi-I | 0 | IEC 62380:2004, Chapter 18
Lambda-EOS | 100 | IEC 62380:2004, Chapter 18
Lambda (1/h) | 1e-08 | IEC 62380:2004, Chapter 18
Failure Mode (EN) | Failure Mode (PT-BR) | Probability | Failure Rate of the Failure Mode | Justification Failure Mode and Probability
Interruption | Abertura | 0.08 | 8e-10 | CENELEC EN50129:2018, MIL-HDBK-338B:1998
Parallel short-circuit | Curto-circuito Paralelo | 0.16333 | 1.6333e-09 | CENELEC EN50129:2018, MIL-HDBK-338B:1998 ('Fails to open' on MIL-HDBK-338B proportional to all related failure modes).
Increase of rupture current | Aumento da Corrente de Ruptura | 0.16333 | 1.6333e-09 | CENELEC EN50129:2018, MIL-HDBK-338B:1998
Increase of rupture time | Aumento do Tempo de Ruptura | 0.43 | 4.3e-09 | CENELEC EN50129:2018, MIL-HDBK-338B:1998 ('Fails to open' on MIL-HDBK-338B proportional to all related failure modes).
Reconnection after rupture | Reconexão após uma Ruptura | 0.16333 | 1.6333e-09 | CENELEC EN50129:2018, MIL-HDBK-338B:1998 ('Fails to open' on MIL-HDBK-338B proportional to all related failure modes).

## Lambda-Relay
Failure Rate Model | RIAC-HDBK-217Plus | Justification
Component | Mors Smitt D-BW Series (24VDC) | https://www.morssmitt.com/uploads/files/catalog/products/datasheet-d-bw-relays-ind-v1-4.pdf
Y | 2016
Beta | 0 | RIAC-HDBK-217Plus Table 2.2.10-1
Pi-G | 1 | RIAC-HDBK-217Plus Section 2.2.10
Lambda-OB | 0.0063446 | RIAC-HDBK-217Plus Table 2.2.10-1
DC | 1 | Hypothesis that the supervised and supervisor systems are used 24 hours per day.
DC-1op | 0.51 | RIAC-HDBK-217Plus Table 2.2.10-1
Pi-DCO | 1.9608 | RIAC-HDBK-217Plus Section 2.2.10
Ea-op | 1.1 | RIAC-HDBK-217Plus Table 2.2.10-1
T-AO | 71 | Assumed 71°C as the operational temperature of the processor in both the supervised and supervisor systems.
T-R | 0 | RIAC-HDBK-217Plus Table 2.2.10-1 (TR-Default)
Pi-TO | 307.4217 | RIAC-HDBK-217Plus Section 2.2.10
Lambda-EB | 0.14324 | RIAC-HDBK-217Plus Table 2.2.10-1
DC-1nonop | 0.49 | RIAC-HDBK-217Plus Table 2.2.10-1
Pi-DCN | 0 | RIAC-HDBK-217Plus Section 2.2.10
Ea-nonop | 1.1 | RIAC-HDBK-217Plus Table 2.2.10-1
T-AE | 14 | Assumed 14°C as the non-operational temperature of the processor in both the supervised and supervisor systems.
Pi-TE | 0.19362 | RIAC-HDBK-217Plus Section 2.2.10
Lambda-TCB | 0.010974 | RIAC-HDBK-217Plus Table 2.2.10-1
CR | 365 | Assumed that the processor is rebooted on once per day in both the supervised and supervisor systems.
CR1 | 500 | RIAC-HDBK-217Plus Table 2.2.10-1
Pi-CR | 0.73 | RIAC-HDBK-217Plus Section 2.2.10
DT1 | 12.78 | RIAC-HDBK-217Plus Table 2.2.10-1
Pi-DT | 19.8924 | RIAC-HDBK-217Plus Section 2.2.10
Lambda-IND | 0.024744 | RIAC-HDBK-217Plus Table 2.2.10-1
Lambda-P (FIT) | 4.0086 | RIAC-HDBK-217Plus Section 2.2.10
Lambda-P (1/h) | 4.0086e-06 | Lambda-P (FIT) / 1000000
Failure Mode (EN) | Failure Mode (PT-BR) | Probability | Failure Rate of the Failure Mode | Justification Failure Mode and Probability
Interruption of any coil | Abertura de qualquer Bobina | 0.078571 | 3.1496e-07 | MIL-HDBK-338B:1998; CENELEC EN50129:2018 (subset of 'fails to trip').
Interruption of NO contact | Abertura de Contato NA | 0.014444 | 5.7901e-08 | MIL-HDBK-338B:1998; CENELEC EN50129:2018 (subset of 'spurious trip').
Interruption of NC contact | Abertura de Contato NF | 0.014444 | 5.7901e-08 | MIL-HDBK-338B:1998; CENELEC EN50129:2018 (subset of 'spurious trip').
Short-circuit or decrease of insulation resistance across open contacts | Curto-circuito ou Diminuição da Resistência de Isolação entre Contatos Abertos | 0.063333 | 2.5388e-07 | MIL-HDBK-338B:1998; CENELEC EN50129:2018 (subset of 'short-circuit').
Short-circuit or decrease of insulation resistance between coil and coil | Curto-circuito ou Diminuição da Resistência de Isolação entre Bobinas | 0 | 0 | MIL-HDBK-338B:1998; CENELEC EN50129:2018. Not plausible for the chosen component (single coil).
Short-circuit or decrease of insulation resistance between coil and contact | Curto-circuito ou Diminuição da Resistência de Isolação entre Bobina e Contato | 0.063333 | 2.5388e-07 | MIL-HDBK-338B:1998; CENELEC EN50129:2018 (subset of 'short-circuit').
Short-circuit or decrease of insulation resistance between coil and case | Curto-circuito ou Diminuição da Resistência de Isolação entre Bobina e Carcaça | 0 | 0 | MIL-HDBK-338B:1998; CENELEC EN50129:2018. Not plausible for the chosen component (no conductive case).
Short-circuit or decrease of insulation resistance between contact and contact | Curto-circuito ou Diminuição da Resistência de Isolação entre Contatos | 0.063333 | 2.5388e-07 | MIL-HDBK-338B:1998; CENELEC EN50129:2018 (subset of 'short-circuit').
Short-circuit or decrease of insulation resistance between contact and case | Curto-circuito ou Diminuição da Resistência de Isolação entre Contato e Carcaça | 0 | 0 | MIL-HDBK-338B:1998; CENELEC EN50129:2018. Not plausible for the chosen component (no conductive case).
Welding of NO contacts | União de Contatos NA | 0.014444 | 5.7901e-08 | MIL-HDBK-338B:1998; CENELEC EN50129:2018 (subset of 'spurious trip').
Welding of NC contacts | União de Contatos NF | 0.014444 | 5.7901e-08 | MIL-HDBK-338B:1998; CENELEC EN50129:2018 (subset of 'spurious trip').
Increase of NO contact resistance | Aumento da Resistência entre Contatos NA | 0.014444 | 5.7901e-08 | MIL-HDBK-338B:1998; CENELEC EN50129:2018 (subset of 'spurious trip').
Increase of NC contact resistance | Aumento da Resistência entre Contatos NF | 0.014444 | 5.7901e-08 | MIL-HDBK-338B:1998; CENELEC EN50129:2018 (subset of 'spurious trip').
Contact chatter | Vibração entre Contatos | 0.028889 | 1.158e-07 | MIL-HDBK-338B:1998; CENELEC EN50129:2018 (subset of 'spurious trip').
Increase of pick-up current | Aumento da Corrente de Ativação | 0.078571 | 3.1496e-07 | MIL-HDBK-338B:1998; CENELEC EN50129:2018 (subset of 'fails to trip').
Decrease of pick-up current | Diminuição da Corrente de Ativação | 0.028889 | 1.158e-07 | MIL-HDBK-338B:1998; CENELEC EN50129:2018 (subset of 'spurious trip').
Increase of drop-away current | Aumento da Corrente de Desativação | 0.078571 | 3.1496e-07 | MIL-HDBK-338B:1998; CENELEC EN50129:2018 (subset of 'fails to trip').
Decrease of drop-away current | Diminuição da Corrente de Desativação | 0.028889 | 1.158e-07 | MIL-HDBK-338B:1998; CENELEC EN50129:2018 (subset of 'spurious trip').
Change of pick-up to drop-away ratio | Alteração da Razão entre Ativação e Desativação | 0.028889 | 1.158e-07 | MIL-HDBK-338B:1998; CENELEC EN50129:2018 (subset of 'spurious trip').
Increase of pick-up time | Aumento do Tempo para Ativação | 0.078571 | 3.1496e-07 | MIL-HDBK-338B:1998; CENELEC EN50129:2018 (subset of 'fails to trip').
Decrease of pick-up time | Diminuição do Tempo para Ativação | 0.028889 | 1.158e-07 | MIL-HDBK-338B:1998; CENELEC EN50129:2018 (subset of 'spurious trip').
Increase of drop-away time | Aumento do Tempo para Desativação | 0.078571 | 3.1496e-07 | MIL-HDBK-338B:1998; CENELEC EN50129:2018 (subset of 'fails to trip').
Decrease of drop-away time | Diminuição do Tempo para Desativação | 0.028889 | 1.158e-07 | MIL-HDBK-338B:1998; CENELEC EN50129:2018 (subset of 'spurious trip').
Relay does not pick up | Relé não é Ativado | 0.078571 | 3.1496e-07 | MIL-HDBK-338B:1998; CENELEC EN50129:2018 (subset of 'fails to trip').
Relay does not drop away | Relé não é Desativado | 0.078571 | 3.1496e-07 | MIL-HDBK-338B:1998; CENELEC EN50129:2018 (subset of 'fails to trip').
Closure of any front contact at the same time as any back contact (transient or continuous) | Fechamento de qualquer contato NA ao mesmo tempo que qualquer contato NF (transiente ou contínuo) | 0 | 0 | MIL-HDBK-338B:1998; CENELEC EN50129:2018. Not plausible for the chosen component ('weld no transfer').
Non-correspondence between front contacts | Falta de correspondência entre contatos NA | 0 | 0 | MIL-HDBK-338B:1998; CENELEC EN50129:2018. Not plausible for the chosen component ('weld no transfer').
Non-correspondence between back contacts | Falta de correspondência entre contatos NF | 0 | 0 | MIL-HDBK-338B:1998; CENELEC EN50129:2018. Not plausible for the chosen component ('weld no transfer').

## Lambda-Diode
Failure Rate Model | RIAC-HDBK-217Plus | Justification
Component | 1N4002 | https://www.vishay.com/docs/88503/1n4001.pdf
Y | 2020
Beta | 0.223 | RIAC-HDBK-217Plus Table 2.2.3-1
Pi-G | 0.0024272 | RIAC-HDBK-217Plus Section 2.2.3
Lambda-OB | 6.16e-05 | RIAC-HDBK-217Plus Table 2.2.3-1
DC | 1 | Hypothesis that the supervised and supervisor systems are used 24 hours per day.
DC-1op | 0.23 | RIAC-HDBK-217Plus Table 2.2.3-1
Pi-DCO | 4.3478 | RIAC-HDBK-217Plus Section 2.2.3
Ea-op | 0.3 | RIAC-HDBK-217Plus Table 2.2.3-1
T-AO | 71 | Assumed 71°C as the operational temperature of the processor in both the supervised and supervisor systems.
T-R | 60 | RIAC-HDBK-217Plus Table 2.2.3-1 (TR-Default)
Pi-TO | 21.441 | RIAC-HDBK-217Plus Section 2.2.3
Vs | 29 | RIAC-HDBK-217Plus Table 2.2.3-1 (Vs-Default)
Pi-S | 19339.9527 | RIAC-HDBK-217Plus Section 2.2.3
Lambda-EB | 3.08e-05 | RIAC-HDBK-217Plus Table 2.2.3-1
DC-1nonop | 0.77 | RIAC-HDBK-217Plus Table 2.2.3-1
Pi-DCN | 0 | RIAC-HDBK-217Plus Section 2.2.3
Ea-nonop | 0.4 | RIAC-HDBK-217Plus Table 2.2.3-1
T-AE | 14 | Assumed 14°C as the non-operational temperature of the processor in both the supervised and supervisor systems.
Pi-TE | 0.55044 | RIAC-HDBK-217Plus Section 2.2.3
Lambda-TCB | 9.8e-05 | RIAC-HDBK-217Plus Table 2.2.3-1
CR | 365 | Assumed that the processor is rebooted on once per day in both the supervised and supervisor systems.
CR1 | 736.84 | RIAC-HDBK-217Plus Table 2.2.3-1
Pi-CR | 0.49536 | RIAC-HDBK-217Plus Section 2.2.3
DT1 | 80 | RIAC-HDBK-217Plus Table 2.2.3-1
Pi-DT | 2.1389 | RIAC-HDBK-217Plus Section 2.2.3
Lambda-SJB | 0.0021 | RIAC-HDBK-217Plus Table 2.2.3-1
Pi-SJDT | 9.1179 | RIAC-HDBK-217Plus Section 2.2.3
Lambda-IND | 0.00036 | RIAC-HDBK-217Plus Table 2.2.3-1
Lambda-P (FIT) | 0.28907 | RIAC-HDBK-217Plus Section 2.2.3
Lambda-P (1/h) | 2.8907e-07 | Lambda-P (FIT) / 1000000
Failure Mode (EN) | Failure Mode (PT-BR) | Probability | Failure Rate of the Failure Mode | Justification Failure Mode and Probability
Open | Abertura | 0.29 | 8.3831e-08 | MIL-HDBK-338B:1998; CENELEC EN50129:2018
Short-Circuit | Curto-circuito | 0.51 | 1.4743e-07 | MIL-HDBK-338B:1998; CENELEC EN50129:2018
Increase of Reverse Current | Aumento da Corrente Reversa | 0.033333 | 9.6358e-09 | MIL-HDBK-338B:1998; CENELEC EN50129:2018
Decrease of Reverse Breakdown Voltage | Diminuição da Tensão de Ruptura Reversa | 0.033333 | 9.6358e-09 | MIL-HDBK-338B:1998; CENELEC EN50129:2018
Increase of Conducting-State Voltage | Aumento da Tensão de Condução | 0.033333 | 9.6358e-09 | MIL-HDBK-338B:1998; CENELEC EN50129:2018
Decrease of Conducting-State Voltage | Diminuição da Tensão de Condução | 0.033333 | 9.6358e-09 | MIL-HDBK-338B:1998; CENELEC EN50129:2018
Increase of Threshold Voltage | Aumento da Tensão de Limiar | 0.033333 | 9.6358e-09 | MIL-HDBK-338B:1998; CENELEC EN50129:2018
Decrease of Threshold Voltage | Diminuição da Tensão de Limiar | 0.033333 | 9.6358e-09 | MIL-HDBK-338B:1998; CENELEC EN50129:2018
Short-Circuit to Conductive Casing | Curto-circuito com Carcaça Condutiva | 0 | 0 | MIL-HDBK-338B:1998; CENELEC EN50129:2018

## Lambda-Zener
Failure Rate Model | RIAC-HDBK-217Plus | Justification
Component | 1N4728A | https://www.vishay.com/docs/85816/1n4728a.pdf
Y | 2021
Beta | 0.15 | RIAC-HDBK-217Plus Table 2.2.3-1
Pi-G | 0.014996 | RIAC-HDBK-217Plus Section 2.2.3
Lambda-OB | 0.0004102 | RIAC-HDBK-217Plus Table 2.2.3-1
DC | 1 | Hypothesis that the supervised and supervisor systems are used 24 hours per day.
DC-1op | 0.23 | RIAC-HDBK-217Plus Table 2.2.3-1
Pi-DCO | 4.3478 | RIAC-HDBK-217Plus Section 2.2.3
Ea-op | 0.2 | RIAC-HDBK-217Plus Table 2.2.3-1
T-AO | 71 | Assumed 71°C as the operational temperature of the processor in both the supervised and supervisor systems.
T-R | 60 | RIAC-HDBK-217Plus Table 2.2.3-1 (TR-Default)
Pi-TO | 7.7178 | RIAC-HDBK-217Plus Section 2.2.3
Vs | 29 | RIAC-HDBK-217Plus Table 2.2.3-1 (Vs-Default)
Pi-S | 19339.9527 | RIAC-HDBK-217Plus Section 2.2.3
Lambda-EB | 0.000986 | RIAC-HDBK-217Plus Table 2.2.3-1
DC-1nonop | 0.77 | RIAC-HDBK-217Plus Table 2.2.3-1
Pi-DCN | 0 | RIAC-HDBK-217Plus Section 2.2.3
Ea-nonop | 0.3 | RIAC-HDBK-217Plus Table 2.2.3-1
T-AE | 14 | Assumed 14°C as the non-operational temperature of the processor in both the supervised and supervisor systems.
Pi-TE | 0.63905 | RIAC-HDBK-217Plus Section 2.2.3
Lambda-TCB | 3.2e-05 | RIAC-HDBK-217Plus Table 2.2.3-1
CR | 365 | Assumed that the processor is rebooted on once per day in both the supervised and supervisor systems.
CR1 | 736.84 | RIAC-HDBK-217Plus Table 2.2.3-1
Pi-CR | 0.49536 | RIAC-HDBK-217Plus Section 2.2.3
DT1 | 80 | RIAC-HDBK-217Plus Table 2.2.3-1
Pi-DT | 2.1389 | RIAC-HDBK-217Plus Section 2.2.3
Lambda-SJB | 0.0021 | RIAC-HDBK-217Plus Table 2.2.3-1
Pi-SJDT | 9.1179 | RIAC-HDBK-217Plus Section 2.2.3
Lambda-IND | 0.00226 | RIAC-HDBK-217Plus Table 2.2.3-1
Lambda-P (FIT) | 4.0133 | RIAC-HDBK-217Plus Section 2.2.3
Lambda-P (1/h) | 4.0133e-06 | Lambda-P (FIT) / 1000000
Failure Mode (EN) | Failure Mode (PT-BR) | Probability | Failure Rate of the Failure Mode | Justification Failure Mode and Probability
Open | Abertura | 0.45 | 1.806e-06 | MIL-HDBK-338B:1998; CENELEC EN50129:2018
Short-Circuit | Curto-circuito | 0.2 | 8.0267e-07 | MIL-HDBK-338B:1998; CENELEC EN50129:2018
Increase of Zener Voltage | Aumento da Tensão Zener | 0.04375 | 1.7558e-07 | MIL-HDBK-338B:1998; CENELEC EN50129:2018
Decrease of Zener Voltage | Diminuição da Tensão Zener | 0.04375 | 1.7558e-07 | MIL-HDBK-338B:1998; CENELEC EN50129:2018
Increase of Leakage Current | Aumento da Corrente Reversa | 0.04375 | 1.7558e-07 | MIL-HDBK-338B:1998; CENELEC EN50129:2018
Change of Differential Resistance | Alteração da Resistência Diferencial | 0.04375 | 1.7558e-07 | MIL-HDBK-338B:1998; CENELEC EN50129:2018
Increase of Forward Conducting-State Voltage | Aumento da Tensão de Condução Direta | 0.04375 | 1.7558e-07 | MIL-HDBK-338B:1998; CENELEC EN50129:2018
Decrease of Forward Conducting-State Voltage | Diminuição da Tensão de Condução Direta | 0.04375 | 1.7558e-07 | MIL-HDBK-338B:1998; CENELEC EN50129:2018
Increase of Forward Threshold Voltage | Aumento da Tensão de Limiar Direta | 0.04375 | 1.7558e-07 | MIL-HDBK-338B:1998; CENELEC EN50129:2018
Decrease of Forward Threshold Voltage | Diminuição da Tensão de Limiar Direta | 0.04375 | 1.7558e-07 | MIL-HDBK-338B:1998; CENELEC EN50129:2018
Short-Circuit to Conductive Casing | Curto-circuito para Carcaça Condutiva | 0 | 0 | MIL-HDBK-338B:1998; CENELEC EN50129:2018

## Lambda-DC DC Converter (All)
Failure Rate Model | RIAC-HDBK-217Plus | Justification
Component | Vicor VI-J1Y-EW | https://www.vicorpower.com/documents/datasheets/ds_vi-j00.pdf
Y | 2017
Beta | 0.293 | RIAC-HDBK-217Plus Table 2.2.4-1
Pi-G | 0.00088316 | RIAC-HDBK-217Plus Section 2.2.4
Lambda-OB | 1.3e-05 | RIAC-HDBK-217Plus Table 2.2.4-1
DC | 1 | Hypothesis that the supervised and supervisor systems are used 24 hours per day.
DC-1op | 0.28 | RIAC-HDBK-217Plus Table 2.2.4-1
Pi-DCO | 3.5714 | RIAC-HDBK-217Plus Section 2.2.4
Ea-op | 0.8 | RIAC-HDBK-217Plus Table 2.2.4-1
T-AO | 71 | Assumed 71°C as the operational temperature of the processor in both the supervised and supervisor systems.
T-R | 25 | RIAC-HDBK-217Plus Table 2.2.4-1 (TR-Default)
Pi-TO | 401.1975 | RIAC-HDBK-217Plus Section 2.2.4
Lambda-EB | 0.001997 | RIAC-HDBK-217Plus Table 2.2.4-1
DC-1nonop | 0.72 | RIAC-HDBK-217Plus Table 2.2.4-1
Pi-DCN | 0 | RIAC-HDBK-217Plus Section 2.2.4
RH | 0.9 | Assumed the hypothesis of a worst-case humidity of 90% humidity during the operation.
Ea-nonop | 0.3 | RIAC-HDBK-217Plus Table 2.2.4-1
T-AE | 14 | Assumed 14°C as the non-operational temperature of the processor in both the supervised and supervisor systems.
Pi-RHT | 3.7269 | RIAC-HDBK-217Plus Section 2.2.4
Lambda-TCB | 8.9e-05 | RIAC-HDBK-217Plus Table 2.2.4-1
CR | 365 | Assumed that the processor is rebooted on once per day in both the supervised and supervisor systems.
CR1 | 482.46 | RIAC-HDBK-217Plus Table 2.2.4-1
Pi-CR | 0.75654 | RIAC-HDBK-217Plus Section 2.2.4
DT1 | 26.5 | RIAC-HDBK-217Plus Table 2.2.4-1
Pi-DT | 91.6794 | RIAC-HDBK-217Plus Section 2.2.4
Lambda-SJB | 0.00485 | RIAC-HDBK-217Plus Table 2.2.4-1
Pi-SJDT | 4.0833 | RIAC-HDBK-217Plus Section 2.2.4
Lambda-IND | 0.001562 | RIAC-HDBK-217Plus Table 2.2.4-1
Lambda-P (FIT) | 0.021388 | RIAC-HDBK-217Plus Section 2.2.4
Lambda-P (1/h) | 2.1388e-08 | Lambda-P (FIT) / 1000000
Failure Mode (EN) | Failure Mode (PT-BR) | Probability | Failure Rate of the Failure Mode | Justification Failure Mode and Probability
No Output | Ausência de Saída | 0.23 | 4.9193e-09 | MIL-HDBK-338B:1998; self knowledge
Increase in Output Voltage | Aumento da Tensão de Saída | 0.25667 | 5.4896e-09 | MIL-HDBK-338B:1998; self knowledge ('improper output' equally distributed).
Decrease in Output Voltage | Diminuição da Tensão de Saída | 0.25667 | 5.4896e-09 | MIL-HDBK-338B:1998; self knowledge ('improper output' equally distributed).
Noisy Output | Saída Ruidosa | 0.25667 | 5.4896e-09 | MIL-HDBK-338B:1998; self knowledge ('improper output' equally distributed).

## Lambda-Capacitor
Failure Rate Model | RIAC-HDBK-217Plus | Justification
Component | TDK B41456/B41458 Series | https://www.tdk-electronics.tdk.com/inf/20/30/db/aec/B41456_B41458.pdf
Y | 2019
Beta | 0.229 | RIAC-HDBK-217Plus Table 2.2.2-1
Pi-G | 0.0025954 | RIAC-HDBK-217Plus Section 2.2.2
C | 47000 | Design selection: 47000uF.
C1 | 7.6 | RIAC-HDBK-217Plus Table 2.2.2-1
CE | 0.23 | RIAC-HDBK-217Plus Table 2.2.2-1
Pi-C | 7.4472 | RIAC-HDBK-217Plus Section 2.2.2
Lambda-OB | 0.000465 | RIAC-HDBK-217Plus Table 2.2.2-1
DC | 1 | Hypothesis that the supervised and supervisor systems are used 24 hours per day.
DC-1op | 0.17 | RIAC-HDBK-217Plus Table 2.2.2-1
Pi-DCO | 5.8824 | RIAC-HDBK-217Plus Section 2.2.2
Ea-op | 0.5 | RIAC-HDBK-217Plus Table 2.2.2-1
T-AO | 71 | Assumed 71°C as the operational temperature of the processor in both the supervised and supervisor systems.
Pi-TO | 13.5141 | RIAC-HDBK-217Plus Section 2.2.2
SA | 0.20625 | Applied Voltage: 3.3V; Rated Voltage: 16V; SA = 0,33
S1 | 0.6 | RIAC-HDBK-217Plus Table 2.2.2-1
n | 5 | RIAC-HDBK-217Plus Table 2.2.2-1
Pi-S | 0.0047997 | RIAC-HDBK-217Plus Section 2.2.2
Lambda-EB | 0.00022 | RIAC-HDBK-217Plus Table 2.2.2-1
DC-1nonop | 0.83 | RIAC-HDBK-217Plus Table 2.2.2-1
Pi-DCN | 0 | RIAC-HDBK-217Plus Section 2.2.2
Ea-nonop | 0.4 | RIAC-HDBK-217Plus Table 2.2.2-1
T-AE | 14 | Assumed 14°C as the non-operational temperature of the processor in both the supervised and supervisor systems.
Pi-TE | 0.55044 | RIAC-HDBK-217Plus Section 2.2.2
Lambda-TCB | 0.000214 | RIAC-HDBK-217Plus Table 2.2.2-1
CR | 365 | Assumed that the processor is rebooted on once per day in both the supervised and supervisor systems.
CR1 | 1140.35 | RIAC-HDBK-217Plus Table 2.2.2-1
Pi-CR | 0.32008 | RIAC-HDBK-217Plus Section 2.2.2
DT1 | 21 | RIAC-HDBK-217Plus Table 2.2.2-1
Pi-DT | 7.3673 | RIAC-HDBK-217Plus Section 2.2.2
Lambda-SJB | 0.00095 | RIAC-HDBK-217Plus Table 2.2.2-1
Pi-SJDT | 1.795 | RIAC-HDBK-217Plus Section 2.2.2
Lambda-IND | 0.000768 | RIAC-HDBK-217Plus Table 2.2.2-1
Lambda-P (FIT) | 0.0024865 | RIAC-HDBK-217Plus Section 2.2.2
Lambda-P (1/h) | 2.4865e-09 | Lambda-P (FIT) / 1000000
Failure Mode (EN) | Failure Mode (PT-BR) | Probability | Failure Rate of the Failure Mode | Justification Failure Mode and Probability
Open | Abertura | 0.35 | 8.7026e-10 | MIL-HDBK-338B:1998; CENELEC EN50129:2018
Short-Circuit | Curto-circuito | 0.53 | 1.3178e-09 | MIL-HDBK-338B:1998; CENELEC EN50129:2018
Decrease of Parallel Resistance | Diminuição da Resistência Paralela | 0 | 0 | MIL-HDBK-338B:1998; CENELEC EN50129:2018
Increased Dissipation Factor | Aumento do Fator de Dissipação | 0.033333 | 8.2882e-11 | MIL-HDBK-338B:1998; CENELEC EN50129:2018, https://resources.pcb.cadence.com/blog/2022-the-causes-of-electrolytic-capacitor-degradation
Increase of Capacitance | Aumento da Capacitância | 0 | 0 | MIL-HDBK-338B:1998; CENELEC EN50129:2018
Decrease of Capacitance | Diminuição da Capacitância | 0.053333 | 1.3261e-10 | MIL-HDBK-338B:1998; CENELEC EN50129:2018, https://resources.pcb.cadence.com/blog/2022-the-causes-of-electrolytic-capacitor-degradation
Increase of Series Resistance | Aumento da Resistência Série | 0.033333 | 8.2882e-11 | MIL-HDBK-338B:1998; CENELEC EN50129:2018, https://resources.pcb.cadence.com/blog/2022-the-causes-of-electrolytic-capacitor-degradation
Short-Circuit to Casing | Curto-Circuito com a Carcaça | 0 | 0 | MIL-HDBK-338B:1998; CENELEC EN50129:2018

## SPICE Simulation Remarks
Item | Overall Theme | Description | Status on Simulation Model
Sim01 | UC_Diag and UC_Sys Digital Output Electrical Models | According to the NXP MCP5744P datasheet, the following information is applicable to digital outputs: VOH >= 0.8 * VDD_HV_IO VOL <= 0.2 * VDD_HV_IO 3.15V <= VDD_HV_IO <= 3.6V 9mA <= IOH <= 90mA (half drive) 10mA <= IOH <= 180mA (full drive) 10.5mA <= IOL <= 115mA (half drive) 21mA <= IOL <= 230mA (full drive) Based on the previous information, the following worst-case intervals for ROL and ROH are obtained: 17.5ohm <= ROH <= 400ohm 13.7ohm <= ROL <= 360ohm | OK
Sim02 | UC_Diag and UC_Sys Digital Input Electrical Models | According to the NXP MCP5744P datasheet, the following information is applicable to digital inputs: 0,55 * VDD_HV_IO <= VIH >= VDD_HV_IO + 0,3V (pull-up) VSS - 0,3V <= VIL <= 0.4 * VDD_HV_IO (pull-down) 3.15V <= VDD_HV_IO <= 3.6V VSS = 0V 10uA <= IIH, IIL <= 80uA (half drive) Based on the previous information, the following worst-case intervals for RIL and RIH are obtained: 0ohm <= RIH <= 144kohm 21.656kohm <= RIL <= 390kohm | OK with comments: RI defined as 100kohm +/- 10%. This value is within the ranges of RIH and RIL.
Sim03 | UC_Diag ADC Input Electrical Models | To take into account the circuitry on the NXP MCP5744P datasheet's Figure 8 and the loading data from Table 27 for CP1, CP2, CS, RSW1, and RAD. | OK
Sim04 | K_Sys Coil Parameters | According to the Mors Smitt D-BW Series datasheet, the following data is applicable to the 24VDC relays: -Rcoil = 280ohm -t(L/R) = 11ms (energized); 8ms (released). -Lcoil (high) = Rcoil * t(L/R) = 3,08H -I(on) = Umin / Rcoil = 19.2V / 280ohm = 68.57mA -I(off) = Udrop-out / Rcoil = 2.4V / 280ohm = 8.57mA | OK

## FMECA
Component ID | Failure Mode | Component Failure Rate | Failure Mode Probability | Failure Mode Rate | Local Effect | Global Effect | Safe / Unsafe | Detectable / Undetectable | Detection Period | Detected by Fuse_Result Test | Detected by Keep_Power Test | Fuse_Result Voltage Values (simulated on NI Multisim 11) | [5 empty] | Fuse_Result ADC Converter Output (12-bit converted, as per resolution of UC_Diag's NXP MPC5744P) | [5 empty] | Fuse_Result Failure Mode Class of Equivalence | Digital Level of Keep_Power_Readback for UC_Diag Input 'Dig_In1' |  | Keep_Power_Readback Failure Mode Class of Equivalence | Multiple Faults Class of Equivalence
[12 empty] | Mean Fuse_Result_Not_Burn | Min Fuse_Result_Not_Burn | Max Fuse_Result_Not_Burn | Mean Fuse_Result_Burn | Min Fuse_Result_Burn | Max Fuse_Result_Burn | Mean Fuse_Result_Not_Burn | Min Fuse_Result_Not_Burn | Max Fuse_Result_Not_Burn | Mean Fuse_Result_Burn | Min Fuse_Result_Burn | Max Fuse_Result_Burn |  | Keep_Power = 0 | Keep_Power = 1
- | No faults on any component. | - | - | - | Regular behavior. | Regular behavior. | Safe | Not applicable | Not applicable (regular) | No; impactless. | No; impactless. | 3.2725 | 3.272 | 3.275 | 0.04313 | 0.04095 | 0.0453 | 4092 | 4091 | 4095 | 54 | 51 | 57 | C0 | 0 | 1 | C0 | Not applicable. Assumed that only undetectable faults will be classified onto a 'multiple faults class of equivalence'.
UC_Diag | Supply open | 1.7731e-08 | 0.12 | 2.1278e-09 | UC_Diag stops working. | Keep_Power and Fuse_Test are kept on low level (0). In this condition, the relay K_Sys is turned off, and the fuse F_Sys might be burned if the time to turn off K_Sys is longer than the time to burn F_Sys. Notes for multiple faults: 1) If combined with the saturation of OC3, the supervised system will be turned on and F_Sys will be subsequently burned. 2) If combined with the saturation of OC3 and OC1, the supervised system will be turned on, and the ability to test F_Sys will be lost. | Safe | Detectable | Simultaneous with the failure mode | Yes | Yes | 0 | 0 | 0 | 0 | 0 | 0 | 0 | 0 | 0 | 0 | 0 | 0 | C1 (single fault) C2 (double fault "1") C4 (triple fault "2") | 0 | 0 | C1 | Not applicable. Assumed that only undetectable faults will be classified onto a 'multiple faults class of equivalence'.
UC_Diag | Output 'Dig_Out1' open | 1.7731e-08 | 0.12 | 2.1278e-09 | UC_Diag stops generating Fuse_Test. In this condition, the OC1 optocoupler LED does not produce light whatsoever. | The fuse F_Sys is burned. | Safe | Detectable | Simultaneous with the failure mode | Yes | No | 3.2e-06 | 3.2e-06 | 3.2e-06 | 3.2e-06 | 3.2e-06 | 3.2e-06 | 0 | 0 | 0 | 0 | 0 | 0 | C2 | 0 | 1 | C0 | Not applicable. Assumed that only undetectable faults will be classified onto a 'multiple faults class of equivalence'.
UC_Diag | Output 'Dig_Out2' open | 1.7731e-08 | 0.12 | 2.1278e-09 | UC_Diag stops generating Keep_Power. | In this condition, the relay K_Sys is turned off, thus turning off the power supplies PWR_Prot_Sys and VDD_Sys. As a result, the supervised system is shut down. | Safe | Detectable | Simultaneous with the failure mode | Yes | Yes | 0 | 0 | 0 | 0 | 0 | 0 | 0 | 0 | 0 | 0 | 0 | 0 | C1 | 0 | 0 | C1 | Not applicable. Assumed that only undetectable faults will be classified onto a 'multiple faults class of equivalence'.
UC_Diag | Bidirectional Pin 'SPI' open | 1.7731e-08 | 0.24 | 4.2556e-09 | The communication between UC_Diag and Flash_Diag ceases. | The update of the supervisor log, including records of failures and/or proper operation of the supervised system, is compromised. As a result, it might not be possible to trace back potential issues while the supervisor monitors the supervised system. This is not deemed a safety-critical issue, but instead a maintenance-related issue. | Safe | Undetectable | Not applicable, since the failure mode is undetectable | No | No | 3.2725 | 3.272 | 3.275 | 0.04313 | 0.04095 | 0.0453 | 4092 | 4091 | 4095 | 54 | 51 | 57 | C0 | 0 | 1 | C0 | CM0: If a second fault occurs, the effects of the second fault prevail.
UC_Diag | Output 'Dig_Out1' stuck low | 1.7731e-08 | 0.03 | 5.3194e-10 | UC_Diag stops generating Fuse_Test. In this condition, the OC1 optocoupler LED does not produce light whatsoever. | The fuse F_Sys is burned. | Safe | Detectable | Simultaneous with the failure mode | Yes | Yes | 3.2e-06 | 3.2e-06 | 3.2e-06 | 3.2e-06 | 3.2e-06 | 3.2e-06 | 0 | 0 | 0 | 0 | 0 | 0 | C2 | 1 | 1 | C2 | Not applicable. Assumed that only undetectable faults will be classified onto a 'multiple faults class of equivalence'.
UC_Diag | Output 'Dig_Out2' stuck low | 1.7731e-08 | 0.03 | 5.3194e-10 | UC_Diag stops generating Keep_Power. | In this condition, the relay K_Sys is turned off, thus turning off the power supplies PWR_Prot_Sys and VDD_Sys. As a result, the supervised system shuts down. | Safe | Detectable | Simultaneous with the failure mode | Yes | Yes | 0 | 0 | 0 | 0 | 0 | 0 | 0 | 0 | 0 | 0 | 0 | 0 | C1 | 0 | 0 | C1 | Not applicable. Assumed that only undetectable faults will be classified onto a 'multiple faults class of equivalence'.
UC_Diag | Bidirectional Pin 'SPI' stuck low | 1.7731e-08 | 0.03 | 5.3194e-10 | The communication between UC_Diag and Flash_Diag ceases. | The update of the supervisor log, including records of failures and/or proper operation of the supervised system, is compromised. As a result, it might not be possible to trace back potential issues while the supervisor monitors the supervised system. This is not deemed a safety-critical issue, but instead a maintenance-related issue. | Safe | Undetectable | Not applicable, since the failure mode is undetectable | No | No | 3.2725 | 3.272 | 3.275 | 0.04313 | 0.04095 | 0.0453 | 4092 | 4091 | 4095 | 54 | 51 | 57 | C0 | 0 | 1 | C0 | CM0: If a second fault occurs, the effects of the second fault prevail.
UC_Diag | Output 'Dig_Out1' stuck high | 1.7731e-08 | 0.026667 | 4.7284e-10 | The Fuse_Test signal remains stuck at '1', thus leading the LED of the optocoupler OC1 to produce light constantly. | The ability to burn the fuse F_Sys cannot be tested. In this scenario, the supervisor will detect the issue and command the shut down of the supervised system by turning Keep_Power off. Note for multiple faults: 1) If combined with the saturation of OC3, the supervised system will be turned on, and the ability to test F_Sys will be lost. | Safe | Detectable | Worst case: period of time between two fuse tests | Yes | No | 3.2731 | 3.273 | 3.2731 | 3.2723 | 3.2723 | 3.2724 | 4093 | 4093 | 4093 | 4092 | 4092 | 4092 | C3 (single fault) C4 (double fault "1") | 0 | 1 | C0 | Not applicable. Assumed that only undetectable faults will be classified onto a 'multiple faults class of equivalence'.
UC_Diag | Output 'Dig_Out2' stuck high | 1.7731e-08 | 0.026667 | 4.7284e-10 | The Keep_Power signal remains stuck at '1', thus leading the LED of the optocoupler OC3 to produce light constantly. | In this condition, the fuse F_Sys is burned by means of the Keep_Power_Readback test. | Safe | Detectable | Worst case: period of time between two relay tests | No | Yes | 3.2725 | 3.272 | 3.275 | 0.04313 | 0.04095 | 0.0453 | 4092 | 4091 | 4095 | 54 | 51 | 57 | C5 (same outputs of C0, but compromising the ability of the supervisor in leading the supervised system to a safe state in case of a fault on the ability to burn F_Sys). | 1 | 1 | C2 | Not applicable. Assumed that only undetectable faults will be classified onto a 'multiple faults class of equivalence'.
UC_Diag | Bidirectional 'SPI' Pin stuck high | 1.7731e-08 | 0.026667 | 4.7284e-10 | The communication between UC_Diag and Flash_Diag ceases. | The update of the supervisor log, including records of failures and/or proper operation of the supervised system, is compromised. As a result, it might not be possible to trace back potential issues while the supervisor monitors the supervised system. This is not deemed a safety-critical issue, but instead a maintenance-related issue. | Safe | Undetectable | Not applicable, since the failure mode is undetectable | No | No | 3.2725 | 3.272 | 3.275 | 0.04313 | 0.04095 | 0.0453 | 4092 | 4091 | 4095 | 54 | 51 | 57 | C0 | 0 | 1 | C0 | CM0: If a second fault occurs, the effects of the second fault prevail.
UC_Diag | Input 'Anal_In1' open | 1.7731e-08 | 0.12 | 2.1278e-09 | Based on the circuitry of UC_Diag's built-in analog-to-digital converter, a low level input will be read by UC_Diag regardless of the behavior of the supervised system. | The supervisor will consider that F_Sys has been burned and will command the shutdown of the supervised system by turning Keep_Power off. | Safe | Detectable | Worst case: period of time between two fuse tests | Yes | No | 0.1529 | 0.1529 | 0.1529 | 0.155 | 0.096 | 0.252 | 191 | 191 | 191 | 194 | 120 | 315 | C6 | 0 | 1 | C0 | Not applicable. Assumed that only undetectable faults will be classified onto a 'multiple faults class of equivalence'.
UC_Diag | Input 'Dig_In1' open | 1.7731e-08 | 0.12 | 2.1278e-09 | Considering that the digital input remains in a high Z state when open, it is susceptible to external noise. As a result, the input may not only be unstable, but also its recurrent noise-related switching can damage UC_Diag as a whole due to increased temperature. | Keep_Power_Readback may not be in line with Keep_Power. In a worst case scenario, it is deemed that fails to detect issues with Keep_Power, thus preventing the burning of F_Sys in this scenario. The fault itself is not unsafe per se, but, since it might not be detected, the supervised system can reach an unsafe state in the presence of any other faults that prevent K_Sys from being turned off. | Safe | Undetectable | Not applicable, since the failure mode is undetectable | No | No | 3.2725 | 3.272 | 3.275 | 0.04313 | 0.04095 | 0.0453 | 4092 | 4091 | 4095 | 54 | 51 | 57 | C1 (single fault) C4 (triple fault) | 0 | 1 | C0 (worst case) | CM1: If this fault occurs, Keep_Power_Readback will always be considered correct (worst case), and Fuse_Result will be extracted from the second fault.
Flash_Diag | Data bit loss | 1.7732e-08 | 0.34 | 6.0289e-09 | The communication between UC_Diag and Flash_Diag is susceptible to being compromised. | The update of the supervisor log, including records of failures and/or proper operation of the supervised system, is compromised. As a result, it might not be possible to trace back potential issues while the supervisor monitors the supervised system. This is not deemed a safety-critical issue, but instead a maintenance-related issue. | Safe | Undetectable | Not applicable, since the failure mode is undetectable | No | No | 3.2725 | 3.272 | 3.275 | 0.04313 | 0.04095 | 0.0453 | 4092 | 4091 | 4095 | 54 | 51 | 57 | C0 | 0 | 1 | C0 | CM0: If a second fault occurs, the effects of the second fault prevail.
Flash_Diag | Slow transfer of data | 1.7732e-08 | 0.17 | 3.0144e-09 | The communication between UC_Diag and Flash_Diag is susceptible to being compromised. | The update of the supervisor log, including records of failures and/or proper operation of the supervised system, is compromised. As a result, it might not be possible to trace back potential issues while the supervisor monitors the supervised system. This is not deemed a safety-critical issue, but instead a maintenance-related issue. | Safe | Undetectable | Not applicable, since the failure mode is undetectable | No | No | 3.2725 | 3.272 | 3.275 | 0.04313 | 0.04095 | 0.0453 | 4092 | 4091 | 4095 | 54 | 51 | 57 | C0 | 0 | 1 | C0 | CM0: If a second fault occurs, the effects of the second fault prevail.
Flash_Diag | Open | 1.7732e-08 | 0.23 | 4.0784e-09 | The communication between UC_Diag and Flash_Diag is susceptible to being compromised. | The update of the supervisor log, including records of failures and/or proper operation of the supervised system, is compromised. As a result, it might not be possible to trace back potential issues while the supervisor monitors the supervised system. This is not deemed a safety-critical issue, but instead a maintenance-related issue. | Safe | Undetectable | Not applicable, since the failure mode is undetectable | No | No | 3.2725 | 3.272 | 3.275 | 0.04313 | 0.04095 | 0.0453 | 4092 | 4091 | 4095 | 54 | 51 | 57 | C0 | 0 | 1 | C0 | CM0: If a second fault occurs, the effects of the second fault prevail.
Flash_Diag | Short-circuit | 1.7732e-08 | 0.26 | 4.6103e-09 | The communication between UC_Diag and Flash_Diag is susceptible to being compromised. | The update of the supervisor log, including records of failures and/or proper operation of the supervised system, is compromised. As a result, it might not be possible to trace back potential issues while the supervisor monitors the supervised system. This is not deemed a safety-critical issue, but instead a maintenance-related issue. | Safe | Undetectable | Not applicable, since the failure mode is undetectable | No | No | 3.2725 | 3.272 | 3.275 | 0.04313 | 0.04095 | 0.0453 | 4092 | 4091 | 4095 | 54 | 51 | 57 | C0 | 0 | 1 | C0 | CM0: If a second fault occurs, the effects of the second fault prevail.
R1_Diag | Open | 4.1612e-09 | 0.59 | 2.4551e-09 | Keep_Power_Readback is interpreted as if it were in high impedance state. | The input 'Dig_In1' of UC_Diag gets stuck at high level ('1'). As a result, Keep_Power will be diagnosed as unhealthy, thus leading to the burning of the fuse F_Sys. Note for multiple faults: 1) If combined with a failure mode that is analogous to making 'Fuse_Test' stuck at '1', F_Sys cannot be burned, thus leading to a potentially unsafe situation. | Safe | Detectable | Worst case: period of time between two relay tests | No | Yes | 3.2725 | 3.272 | 3.275 | 0.04313 | 0.04095 | 0.0453 | 4092 | 4091 | 4095 | 54 | 51 | 57 | C5 (same outputs of C0, but compromising the ability of the supervisor in leading the supervised system to a safe state in case of a fault on the ability to burn F_Sys). | 1 | 1 | C2 | Not applicable. Assumed that only undetectable faults will be classified onto a 'multiple faults class of equivalence'.
R1_Diag | Short-Circuit | 4.1612e-09 | 0.05 | 2.0806e-10 | If R1_Diag is short,circuited, the current flowing through the LED of OC_Diag incrases significantly, thus leading to the rupture of its P-N junction. In this scenario, OC_Diag's LED behaves as an open circuit and stops emitting light. | The input 'Dig_In1' of UC_Diag gets stuck at high level ('1'). As a result, Keep_Power will be diagnosed as unhealthy, thus leading to the burning of the fuse F_Sys. Note for multiple faults: 1) If combined with a failure mode that is analogous to making 'Fuse_Test' stuck at '1', F_Sys cannot be burned, thus leading to a potentially unsafe situation. | Safe | Detectable | Worst case: period of time between two relay tests | No | Yes | 3.2725 | 3.272 | 3.275 | 0.04313 | 0.04095 | 0.0453 | 4092 | 4091 | 4095 | 54 | 51 | 57 | C5 (same outputs of C0, but compromising the ability of the supervisor in leading the supervised system to a safe state in case of a fault on the ability to burn F_Sys). | 1 | 1 | C2 | Not applicable. Assumed that only undetectable faults will be classified onto a 'multiple faults class of equivalence'.
R1_Diag | Increase of Resistance Value | 4.1612e-09 | 0.18 | 7.4902e-10 | If small, no meaningful effect; if big, same effects of "Open". | If small, no meaningful effect; if big, same effects of "Open". | Safe | Detectable | Worst case: period of time between two relay tests | No | Yes | 3.2725 | 3.272 | 3.275 | 0.04313 | 0.04095 | 0.0453 | 4092 | 4091 | 4095 | 54 | 51 | 57 | C5 (same outputs of C0, but compromising the ability of the supervisor in leading the supervised system to a safe state in case of a fault on the ability to burn F_Sys). | 1 | 1 | C2 | Not applicable. Assumed that only undetectable faults will be classified onto a 'multiple faults class of equivalence'.
R1_Diag | Decrease of Resistance Value | 4.1612e-09 | 0.18 | 7.4902e-10 | If small, no meaningful effect; if big, same effects of "Short-Circuit". | If small, no meaningful effect; if big, same effects of "Short-Circuit". | Safe | Detectable | Worst case: period of time between two relay tests | No | Yes | 3.2725 | 3.272 | 3.275 | 0.04313 | 0.04095 | 0.0453 | 4092 | 4091 | 4095 | 54 | 51 | 57 | C5 (same outputs of C0, but compromising the ability of the supervisor in leading the supervised system to a safe state in case of a fault on the ability to burn F_Sys). | 1 | 1 | C2 | Not applicable. Assumed that only undetectable faults will be classified onto a 'multiple faults class of equivalence'.
R1_Diag | Short-Circuit to Casing | 4.1612e-09 | 0 | 0 | This failure mode is not applicable because the component does not have a conductive casing. | This failure mode is not applicable because the component does not have a conductive casing. | Safe | Not applicable | Not applicable | No; impactless. | No; impactless. | 3.2725 | 3.272 | 3.275 | 0.04313 | 0.04095 | 0.0453 | 4092 | 4091 | 4095 | 54 | 51 | 57 | C0 | 0 | 1 | C0 | Not applicable. Assumed that only undetectable faults will be classified onto a 'multiple faults class of equivalence'.
OC_Diag | Open diode | 8.4559e-08 | 0.083333 | 7.0466e-09 | Keep_Power_Readback is interpreted as if it were in high impedance state. | The input 'Dig_In1' of UC_Diag gets stuck at high level ('1'). As a result, Keep_Power will be diagnosed as unhealthy, thus leading to the burning of the fuse F_Sys. Note for multiple faults: 1) If combined with a failure mode that is analogous to making 'Fuse_Test' stuck at '1', F_Sys cannot be burned, thus leading to a potentially unsafe situation. | Safe | Detectable | Worst case: period of time between two relay tests | No | Yes | 3.2725 | 3.272 | 3.275 | 0.04313 | 0.04095 | 0.0453 | 4092 | 4091 | 4095 | 54 | 51 | 57 | C5 (same outputs of C0, but compromising the ability of the supervisor in leading the supervised system to a safe state in case of a fault on the ability to burn F_Sys). | 1 | 1 | C2 | Not applicable. Assumed that only undetectable faults will be classified onto a 'multiple faults class of equivalence'.
OC_Diag | Open emitter | 8.4559e-08 | 0.083333 | 7.0466e-09 | UC_Diag's input 'Dig_In1' remains stuck at high level regardless of the signal 'Keep_Power_Readback'. | The input 'Dig_In1' of UC_Diag gets stuck at high level ('1'). As a result, Keep_Power will be diagnosed as unhealthy, thus leading to the burning of the fuse F_Sys. Note for multiple faults: 1) If combined with a failure mode that is analogous to making 'Fuse_Test' stuck at '1', F_Sys cannot be burned, thus leading to a potentially unsafe situation. | Safe | Detectable | Worst case: period of time between two relay tests | No | Yes | 3.2725 | 3.272 | 3.275 | 0.04313 | 0.04095 | 0.0453 | 4092 | 4091 | 4095 | 54 | 51 | 57 | C5 (same outputs of C0, but compromising the ability of the supervisor in leading the supervised system to a safe state in case of a fault on the ability to burn F_Sys). | 1 | 1 | C2 | Not applicable. Assumed that only undetectable faults will be classified onto a 'multiple faults class of equivalence'.
OC_Diag | Open collector | 8.4559e-08 | 0.083333 | 7.0466e-09 | UC_Diag's input 'Dig_In1' remains stuck at high level regardless of the signal 'Keep_Power_Readback'. | The input 'Dig_In1' of UC_Diag gets stuck at high level ('1'). As a result, Keep_Power will be diagnosed as unhealthy, thus leading to the burning of the fuse F_Sys. Note for multiple faults: 1) If combined with a failure mode that is analogous to making 'Fuse_Test' stuck at '1', F_Sys cannot be burned, thus leading to a potentially unsafe situation. | Safe | Detectable | Worst case: period of time between two relay tests | No | Yes | 3.2725 | 3.272 | 3.275 | 0.04313 | 0.04095 | 0.0453 | 4092 | 4091 | 4095 | 54 | 51 | 57 | C5 (same outputs of C0, but compromising the ability of the supervisor in leading the supervised system to a safe state in case of a fault on the ability to burn F_Sys). | 1 | 1 | C2 | Not applicable. Assumed that only undetectable faults will be classified onto a 'multiple faults class of equivalence'.
OC_Diag | Open base | 8.4559e-08 | 0.083333 | 7.0466e-09 | No meaningful impact, since the base of OC_Diag's transistor is open by default. | No meaningful impact, since the bse of OC_Diag's transistor is open by default. | Safe | Not applicable | Not applicable | No; impactless. | No; impactless. | 3.2725 | 3.272 | 3.275 | 0.04313 | 0.04095 | 0.0453 | 4092 | 4091 | 4095 | 54 | 51 | 57 | C0 | 0 | 1 | C0 | Not applicable. Assumed that only undetectable faults will be classified onto a 'multiple faults class of equivalence'.
OC_Diag | Increase of light sensitivity | 8.4559e-08 | 0.083333 | 7.0466e-09 | No meaningful impact, since the input Keep_Power_Readback makes the OC_Diag's transistor act like a switch, | No meaningful impact. | Safe | Not applicable | Not applicable | No; impactless. | No; impactless. | 3.2725 | 3.272 | 3.275 | 0.04313 | 0.04095 | 0.0453 | 4092 | 4091 | 4095 | 54 | 51 | 57 | C0 | 0 | 1 | C0 | Not applicable. Assumed that only undetectable faults will be classified onto a 'multiple faults class of equivalence'.
OC_Diag | Decrease of light sensitivity | 8.4559e-08 | 0.083333 | 7.0466e-09 | If small, no meaningful effect; if big, same effects of 'Open diode'. | If small, no meaningful effect; if big, same effects of 'Open diode'. | Safe | Detectable | Worst case: period of time between two relay tests | No | Yes | 3.2725 | 3.272 | 3.275 | 0.04313 | 0.04095 | 0.0453 | 4092 | 4091 | 4095 | 54 | 51 | 57 | C5 (same outputs of C0, but compromising the ability of the supervisor in leading the supervised system to a safe state in case of a fault on the ability to burn F_Sys). | 1 | 1 | C2 | Not applicable. Assumed that only undetectable faults will be classified onto a 'multiple faults class of equivalence'.
OC_Diag | Increase of leakage current | 8.4559e-08 | 0.125 | 1.057e-08 | If small, no meaningful effect; if big, OC_Diag's LED behaves similarly to a short-circuit and does not emit light. | The input 'Dig_In1' of UC_Diag gets stuck at high level ('1'). As a result, Keep_Power will be diagnosed as unhealthy, thus leading to the burning of the fuse F_Sys. Note for multiple faults: 1) If combined with a failure mode that is analogous to making 'Fuse_Test' stuck at '1', F_Sys cannot be burned, thus leading to a potentially unsafe situation. | Safe | Detectable | Worst case: period of time between two relay tests | No | Yes | 3.2725 | 3.272 | 3.275 | 0.04313 | 0.04095 | 0.0453 | 4092 | 4091 | 4095 | 54 | 51 | 57 | C5 (same outputs of C0, but compromising the ability of the supervisor in leading the supervised system to a safe state in case of a fault on the ability to burn F_Sys). | 1 | 1 | C2 | Not applicable. Assumed that only undetectable faults will be classified onto a 'multiple faults class of equivalence'.
OC_Diag | Reduced insulation between input and output | 8.4559e-08 | 0.125 | 1.057e-08 | If small, no meaningful effect; if big, the following scenarios are deemed plausible: 1) UC_Diag's input 'Dig_In1' is susceptible to an excessively high voltage stemming from the power supply PWR_Sys through R1_Diag; 2) OC_Diag's base-emitter junction is excited by PWR_Sys through R1_Diag, thus leading UC_Diag's input 'Dig_In1' to remain in low level ('0') regardless of the input Keep_Power_Readback. | If small, no meaningful effect; if big, the following scenarios are deemed plausible: 1) The high input voltage provided through UC_Diag's input 'Dig_In1' damages UC_Diag in three possible ways: a) It compromises detecting faults related to Keep_Power, thus preventing the burning of F_Sys in this scenario. This scenario itself is not unsafe per se, but, since it might not be detected, the supervised system can reach an unsafe state in the presence of any other faults that prevent K_Sys from being turned off; b) 'Dig_In1' is recognized as stuck at some level, thus leading UC_Diag to recognize an issue with Keep_Power and burning F_Sys as a result of this. This scenario is safe and detectable. c) UC_Diag is damaged as a whole, thus compromising not only the diagnosis of Fuse_Test (through Fuse_Result) and Keep_Power (through Keep_Power_Readback), but also the generation of the aforementioned signals to the supervised system. In a worst case scenario, it is deemed that the operation of the supervised system is unstable, but safe and detectable by its partner, who will order its shut down by means of Burn_Fuse_X_to_Y. 2) Same outcome of '1-b)'. | Safe | Undetectable | Not applicable, since the failure mode is undetectable | No | No | 3.2725 | 3.272 | 3.275 | 0.04313 | 0.04095 | 0.0453 | 4092 | 4091 | 4095 | 54 | 51 | 57 | C5 (same outputs of C0, but compromising the ability of the supervisor in leading the supervised system to a safe state in case of a fault on the ability to burn F_Sys). | 0 | 1 | C0 (worst case) | CM1: If this fault occurs, Keep_Power_Readback will always be considered correct (worst case), and Fuse_Result will be extracted from the second fault.
OC_Diag | Change on switching time | 8.4559e-08 | 0.083333 | 7.0466e-09 | If the switching time is either reduced or shortly increased, no meaningful effect; if significantly increased, 'Dig_In1' will be read by UC_Diag as having the opposite state of what is expected during a test of Keep_Power_Readback. | If the switching time is either reduced or shortly increased, no meaningful effect; if significantly increased, Keep_Power may not be diagnosed as unhealthy. This situation is not unsafe per se, but it affects safety since it prevents Keep_Power issues from being detected. Note for multiple faults: 1) If combined with a failure mode that is analogous to making 'Fuse_Test' stuck at '1', F_Sys cannot be burned, thus leading to a potentially unsafe situation. | Safe | Undetectable | Not applicable, since the failure mode is undetectable | No | No | 3.2725 | 3.272 | 3.275 | 0.04313 | 0.04095 | 0.0453 | 4092 | 4091 | 4095 | 54 | 51 | 57 | C0 | 1 | 0 | C3 | CM1: If this fault occurs, Keep_Power_Readback will always be considered correct (worst case), and Fuse_Result will be extracted from the second fault.
OC_Diag | Increase of current gain | 8.4559e-08 | 0.083333 | 7.0466e-09 | No meaningful impact, since the input Keep_Power_Readback makes the OC_Diag's transistor act like a switch, | No meaningful impact. | Safe | Not applicable | Not applicable | No; impactless. | No; impactless. | 3.2725 | 3.272 | 3.275 | 0.04313 | 0.04095 | 0.0453 | 4092 | 4091 | 4095 | 54 | 51 | 57 | C0 | 0 | 1 | C0 | Not applicable. Assumed that only undetectable faults will be classified onto a 'multiple faults class of equivalence'.
OC_Diag | Decrease of current gain | 8.4559e-08 | 0.083333 | 7.0466e-09 | If small, no meaningful impact; if big, the transistor of OC_Diag might either operate on active or cut-out mode if the OC_Diag's LED is excited. | The voltage on UC_Diag's input 'Dig_In1' can be lower than VIL, thus preventing the recognition of high logic level ('1') when Keep_Power_Readback is on high impedance state. As a result, Keep_Power will be diagnosed as unhealthy, thus leading to the burning of the fuse F_Sys. Note for multiple faults: 1) If combined with a failure mode that is analogous to making 'Fuse_Test' stuck at '1', F_Sys cannot be burned, thus leading to a potentially unsafe situation. | Safe | Detectable | Worst case: period of time between two relay tests | No | Yes | 3.2725 | 3.272 | 3.275 | 0.04313 | 0.04095 | 0.0453 | 4092 | 4091 | 4095 | 54 | 51 | 57 | C5 (same outputs of C0, but compromising the ability of the supervisor in leading the supervised system to a safe state in case of a fault on the ability to burn F_Sys). | 1 | 1 | C2 | Not applicable. Assumed that only undetectable faults will be classified onto a 'multiple faults class of equivalence'.
R2_Diag | Open | 4.1612e-09 | 0.59 | 2.4551e-09 | OC_Diag's transistor does not enter its saturation state even if OC_Diag's LED emits light. As a result, UC_Diag's input 'Dig_In1' behaves similarly to when it floats. Considering that the digital input remains in a high Z state when open, it is susceptible to external noise. As a result, the input may not only be unstable, but also its recurrent noise-related switching can damage UC_Diag as a whole due to increased temperature. | Keep_Power_Readback may not be in line with Keep_Power. In a worst case scenario, it is deemed that UC_Diag fails to detect Keep_Power-related issues, thus preventing the burning of F_Sys in this scenario. The fault itself is not unsafe per se, but, since it might not be detected, the supervised system can reach an unsafe state in the presence of any other faults that prevent K_Sys from being turned off. | Safe | Undetectable | Not applicable, since the failure mode is undetectable | No | No | 3.2725 | 3.272 | 3.275 | 0.04313 | 0.04095 | 0.0453 | 4092 | 4091 | 4095 | 54 | 51 | 57 | C1 (single fault) C4 (triple fault) | 0 | 1 | C0 (worst case) | CM1: If this fault occurs, Keep_Power_Readback will always be considered correct (worst case), and Fuse_Result will be extracted from the second fault.
R2_Diag | Short-Circuit | 4.1612e-09 | 0.05 | 2.0806e-10 | The current in the collector-emitter junction of OC_Diag's transistor is increased, leading to its rupture. In this scenario, the power supply VDD_Diag is short-circuited. | It is considered that the short-circuit of VDD_Diag can lead the supervisor to behave unstably. This is safe and detectable by its partner, who will order the shut down of the affected channel by means of Burn_Fuse_X_to_Y. | Safe | Detectable | Time for the partner channel to detect that the local channel is faulty | Outside the scope of the local channel, but it will be detected in the future (all outputs zeroed for the Fuse_Result test) | Yes | 3.2e-06 | 3.2e-06 | 3.2e-06 | 3.2e-06 | 3.2e-06 | 3.2e-06 | 0 | 0 | 0 | 0 | 0 | 0 | C2 | 1 | 1 | C2 | Not applicable. Assumed that only undetectable faults will be classified onto a 'multiple faults class of equivalence'.
R2_Diag | Increase of Resistance Value | 4.1612e-09 | 0.18 | 7.4902e-10 | If small, no meaningful effect; if big, same effects of "Open". | If small, no meaningful effect; if big, same effects of "Open". | Safe | Undetectable | Not applicable, since the failure mode is undetectable | No | No | 3.2725 | 3.272 | 3.275 | 0.04313 | 0.04095 | 0.0453 | 4092 | 4091 | 4095 | 54 | 51 | 57 | C1 (single fault) C4 (triple fault) | 0 | 1 | C0 (worst case) | CM1: If this fault occurs, Keep_Power_Readback will always be considered correct (worst case), and Fuse_Result will be extracted from the second fault.
R2_Diag | Decrease of Resistance Value | 4.1612e-09 | 0.18 | 7.4902e-10 | If small, no meaningful effect; if big, same effects of "Short-Circuit". | If small, no meaningful effect; if big, same effects of "Short-Circuit". | Safe | Detectable | Time for the partner channel to detect that the local channel is faulty | Outside the scope of the local channel, but it will be detected in the future (all outputs zeroed for the Fuse_Result test) | Yes | 3.2e-06 | 3.2e-06 | 3.2e-06 | 3.2e-06 | 3.2e-06 | 3.2e-06 | 0 | 0 | 0 | 0 | 0 | 0 | C2 | 1 | 1 | C2 | Not applicable. Assumed that only undetectable faults will be classified onto a 'multiple faults class of equivalence'.
R2_Diag | Short-Circuit to Casing | 4.1612e-09 | 0 | 0 | This failure mode is not applicable because the component does not have a conductive casing. | This failure mode is not applicable because the component does not have a conductive casing. | Safe | Not applicable | Not applicable | No; impactless. | No; impactless. | 3.2725 | 3.272 | 3.275 | 0.04313 | 0.04095 | 0.0453 | 4092 | 4091 | 4095 | 54 | 51 | 57 | C0 | 0 | 1 | C0 | Not applicable. Assumed that only undetectable faults will be classified onto a 'multiple faults class of equivalence'.
DC_DC_Diag | No Output | 2.1388e-08 | 0.23 | 4.9193e-09 | The supervisor does not operate, hence, no Keep_Power and Fuse_Test signals are generated to the supervised system. | The supervised system remains turned off. | Safe | Detectable | Simultaneous with the failure mode | Not Applicable (supervisor turned off) | Not Applicable (supervisor turned off) | Not Applicable (supervisor turned off) | Not Applicable (supervisor turned off) | Not Applicable (supervisor turned off) | Not Applicable (supervisor turned off) | Not Applicable (supervisor turned off) | Not Applicable (supervisor turned off) | Not Applicable (supervisor turned off) | Not Applicable (supervisor turned off) | Not Applicable (supervisor turned off) | Not Applicable (supervisor turned off) | Not Applicable (supervisor turned off) | Not Applicable (supervisor turned off) | C8 | Not Applicable (supervisor turned off) | Not Applicable (supervisor turned off) | C4 | Not applicable. Assumed that only undetectable faults will be classified onto a 'multiple faults class of equivalence'.
DC_DC_Diag | Increase in Output Voltage | 2.1388e-08 | 0.25667 | 5.4896e-09 | If small, no meaningful effect; if big, UC_Diag and Flash_Diag are supplied above their corresponding maximum voltage. In this situation, it is deemed that they can behave unstably. | UC_Diag and Flash_Diag will behave unstably and might even be damaged, thus compromising not only the diagnosis of Fuse_Test (through Fuse_Result) and Keep_Power (through Keep_Power_Readback), but also the generation of the aforementioned signals to the supervised system. In a worst case scenario, it is deemed that the operation of the supervised system is unstable, but safe and detectable by its partner, who will order its shut down by means of Burn_Fuse_X_to_Y. | Safe | Detectable | Time for the partner channel to detect that the local channel is faulty | Outside the scope of the local channel, but it will be detected in the future (all outputs zeroed for the Fuse_Result test) | No | 3.2e-06 | 3.2e-06 | 3.2e-06 | 3.2e-06 | 3.2e-06 | 3.2e-06 | 0 | 0 | 0 | 0 | 0 | 0 | C2 | 0 | 1 | C0 | Not applicable. Assumed that only undetectable faults will be classified onto a 'multiple faults class of equivalence'.
DC_DC_Diag | Decrease in Output Voltage | 2.1388e-08 | 0.25667 | 5.4896e-09 | If small, no meaningful effect; if big, same effects of 'No Output'; if medium, UC_Diag and Flash_Diag are supplied below their corresponding minimum voltage. In this situation, it is deemed that they can behave unstably. | UC_Diag and Flash_Diag will behave unstably and might even be damaged, thus compromising not only the diagnosis of Fuse_Test (through Fuse_Result) and Keep_Power (through Keep_Power_Readback), but also the generation of the aforementioned signals to the supervised system. In a worst case scenario, it is deemed that the operation of the supervised system is unstable, but safe and detectable by its partner, who will order its shut down by means of Burn_Fuse_X_to_Y. | Safe | Detectable | Time for the partner channel to detect that the local channel is faulty | Outside the scope of the local channel, but it will be detected in the future (all outputs zeroed for the Fuse_Result test) | No | 3.2e-06 | 3.2e-06 | 3.2e-06 | 3.2e-06 | 3.2e-06 | 3.2e-06 | 0 | 0 | 0 | 0 | 0 | 0 | C2 | 0 | 1 | C0 | Not applicable. Assumed that only undetectable faults will be classified onto a 'multiple faults class of equivalence'.
DC_DC_Diag | Noisy Output | 2.1388e-08 | 0.25667 | 5.4896e-09 | If small, no meaningful effect; if big, UC_Diag and Flash_Sys might operate unstably. | UC_Diag and Flash_Sys will behave unstably, thus compromising not only the diagnosis of Fuse_Test (through Fuse_Result) and Keep_Power (through Keep_Power_Readback), but also the generation of the aforementioned signals to the supervised system. In a worst case scenario, it is deemed that the operation of the supervised system is unstable, but safe and detectable by its partner, who will order its shut down by means of Burn_Fuse_X_to_Y. | Safe | Detectable | Time for the partner channel to detect that the local channel is faulty | Outside the scope of the local channel, but it will be detected in the future (all outputs zeroed for the Fuse_Result test) | No | 3.2e-06 | 3.2e-06 | 3.2e-06 | 3.2e-06 | 3.2e-06 | 3.2e-06 | 0 | 0 | 0 | 0 | 0 | 0 | C2 | 0 | 1 | C0 | Not applicable. Assumed that only undetectable faults will be classified onto a 'multiple faults class of equivalence'.
R1_Sys | Open | 4.1612e-09 | 0.59 | 2.4551e-09 | The input of OR_Sys connected to the transistor of OC1_Sys cannot be lead to high logic level even if Fuse_Test is at low logic level. | The ability to burn the fuse F_Sys cannot be tested. In this scenario, the supervisor will detect the issue and command the shut down of the supervised system by turning Keep_Power off. Note for multiple faults: 1) If combined with the saturation of OC3, the supervised system will be turned on, and the ability to test F_Sys will be lost. | Safe | Detectable | Worst case: period of time between two fuse tests | Yes | No | 3.2731 | 3.273 | 3.2731 | 3.2723 | 3.2723 | 3.2724 | 4093 | 4093 | 4093 | 4092 | 4092 | 4092 | C3 (single fault) C4 (double fault "1") | 0 | 1 | C0 | Not applicable. Assumed that only undetectable faults will be classified onto a 'multiple faults class of equivalence'.
R1_Sys | Short-Circuit | 4.1612e-09 | 0.05 | 2.0806e-10 | The current in the collector-emitter junction of OC1_Sys's transistor is increased, leading to its rupture since it exceeds the 100mA 1ms peak specified for the component. In this scenario, the power supply VDD_Sys is short-circuited. | It is considered that the short-circuit of VDD_Sys increases the drainage of current from PWR_Prot_Sys, thus leading to the burning of F_Sys. This leads to a safe and detectable situation. | Safe | Detectable | Simultaneous with the failure mode | Yes | No | 3.2e-06 | 3.2e-06 | 3.2e-06 | 3.2e-06 | 3.2e-06 | 3.2e-06 | 0 | 0 | 0 | 0 | 0 | 0 | C2 | 0 | 1 | C0 | Not applicable. Assumed that only undetectable faults will be classified onto a 'multiple faults class of equivalence'.
R1_Sys | Increase of Resistance Value | 4.1612e-09 | 0.18 | 7.4902e-10 | If small, no meaningful effect; if big, same effects of "Open". | If small, no meaningful effect; if big, same effects of "Open". Knee: Approximately 550Mohm. | Safe | Detectable | Worst case: period of time between two fuse tests | Maybe | No | 3.2731 | 3.273 | 3.2731 | 0.04313 | 0.04095 | 3.2724 | 4093 | 4093 | 4093 | 54 | 51 | 4092 | C3 | 0 | 1 | C0 | CM2: If this fault occurs, Fuse_Result will be determined by the corresponding intervals of this failure mode, and Keep_Power_Readback will be extracted from the second fault.
R1_Sys | Decrease of Resistance Value | 4.1612e-09 | 0.18 | 7.4902e-10 | If small, no meaningful effect; if big, same effects of "Short-Circuit". | If small, no meaningful effect; if big, same effects of "Short-Circuit". Knee: Approximately 70ohm. | Safe | Detectable | Simultaneous with the failure mode | Maybe | No | 3.0439 | 3.2e-06 | 3.2731 | 3.2e-06 | 3.2e-06 | 3.2e-06 | 3806 | 0 | 4093 | 0 | 0 | 0 | C2 | 0 | 1 | C0 | CM2: If this fault occurs, Fuse_Result will be determined by the corresponding intervals of this failure mode, and Keep_Power_Readback will be extracted from the second fault.
R1_Sys | Short-Circuit to Casing | 4.1612e-09 | 0 | 0 | This failure mode is not applicable because the component does not have a conductive casing. | This failure mode is not applicable because the component does not have a conductive casing. | Safe | Not applicable | Not applicable | No; impactless. | No; impactless. | 3.2725 | 3.272 | 3.275 | 0.04313 | 0.04095 | 0.0453 | 4092 | 4091 | 4095 | 54 | 51 | 57 | C0 | 0 | 1 | C0 | Not applicable. Assumed that only undetectable faults will be classified onto a 'multiple faults class of equivalence'.
OC1_Sys | Open diode | 8.4559e-08 | 0.083333 | 7.0466e-09 | Fuse_Test is interpreted as if it were in low logic level, since no light is emitted by OC1_Sys's LED. | The fuse F_Sys is burned. | Safe | Detectable | Simultaneous with the failure mode | Yes | No | 3.2e-06 | 3.2e-06 | 3.2e-06 | 3.2e-06 | 3.2e-06 | 3.2e-06 | 0 | 0 | 0 | 0 | 0 | 0 | C2 | 0 | 1 | C0 | Not applicable. Assumed that only undetectable faults will be classified onto a 'multiple faults class of equivalence'.
OC1_Sys | Open emitter | 8.4559e-08 | 0.083333 | 7.0466e-09 | The voltage on OC1_Sys's transistor collector remains at high logic level regardless of the signal 'Fuse_Test'. | The fuse F_Sys is burned. | Safe | Detectable | Simultaneous with the failure mode | Yes | No | 3.2e-06 | 3.2e-06 | 3.2e-06 | 3.2e-06 | 3.2e-06 | 3.2e-06 | 0 | 0 | 0 | 0 | 0 | 0 | C2 | 0 | 1 | C0 | Not applicable. Assumed that only undetectable faults will be classified onto a 'multiple faults class of equivalence'.
OC1_Sys | Open collector | 8.4559e-08 | 0.083333 | 7.0466e-09 | The voltage on OC1_Sys's transistor collector remains at high logic level regardless of the signal 'Fuse_Test'. | The fuse F_Sys is burned. | Safe | Detectable | Simultaneous with the failure mode | Yes | No | 3.2e-06 | 3.2e-06 | 3.2e-06 | 3.2e-06 | 3.2e-06 | 3.2e-06 | 0 | 0 | 0 | 0 | 0 | 0 | C2 | 0 | 1 | C0 | Not applicable. Assumed that only undetectable faults will be classified onto a 'multiple faults class of equivalence'.
OC1_Sys | Open base | 8.4559e-08 | 0.083333 | 7.0466e-09 | No meaningful impact, since the base of OC1_Sys's transistor is open by default. | No meaningful impact, since the base of OC1_Sys's transistor is open by default. | Safe | Not applicable | Not applicable | No; impactless. | No; impactless. | 3.2725 | 3.272 | 3.275 | 0.04313 | 0.04095 | 0.0453 | 4092 | 4091 | 4095 | 54 | 51 | 57 | C0 | 0 | 1 | C0 | Not applicable. Assumed that only undetectable faults will be classified onto a 'multiple faults class of equivalence'.
OC1_Sys | Increase of light sensitivity | 8.4559e-08 | 0.083333 | 7.0466e-09 | No meaningful impact, since the input Fuse_Test makes the OC1_Sys's transistor act like a switch, | No meaningful impact. | Safe | Not applicable | Not applicable | No; impactless. | No; impactless. | 3.2725 | 3.272 | 3.275 | 0.04313 | 0.04095 | 0.0453 | 4092 | 4091 | 4095 | 54 | 51 | 57 | C0 | 0 | 1 | C0 | Not applicable. Assumed that only undetectable faults will be classified onto a 'multiple faults class of equivalence'.
OC1_Sys | Decrease of light sensitivity | 8.4559e-08 | 0.083333 | 7.0466e-09 | If small, no meaningful effect; if big, same effects of 'Open diode'. | If small, no meaningful effect; if big, same effects of 'Open diode'. | Safe | Detectable | Simultaneous with the failure mode | Maybe | No | 1.63 | 3.2e-06 | 3.272 | 3.2e-06 | 3.2e-06 | 3.2e-06 | 2038 | 0 | 4091 | 0 | 0 | 0 | C2 | 0 | 1 | C0 | CM2: If this fault occurs, Fuse_Result will be determined by the corresponding intervals of this failure mode, and Keep_Power_Readback will be extracted from the second fault.
OC1_Sys | Increase of leakage current | 8.4559e-08 | 0.125 | 1.057e-08 | If small, no meaningful effect; if big, OC1_Sys's LED behaves similarly to a short-circuit and does not emit light. | The fuse F_Sys is burned. | Safe | Detectable | Simultaneous with the failure mode | Maybe | No | 1.63 | 3.2e-06 | 3.272 | 3.2e-06 | 3.2e-06 | 3.2e-06 | 2038 | 0 | 4091 | 0 | 0 | 0 | C2 | 0 | 1 | C0 | CM2: If this fault occurs, Fuse_Result will be determined by the corresponding intervals of this failure mode, and Keep_Power_Readback will be extracted from the second fault.
OC1_Sys | Reduced insulation between input and output | 8.4559e-08 | 0.125 | 1.057e-08 | If small, no meaningful effect; if big, the output on OC1_Sys's transistor collector is inverted in relation to what is expected for Fuse_Test. | The fuse F_Sys is burned once Fuse_Test returns to its regular high logic level. Hence, even though the failure mode is not detected by the supervisor, it is safe and detectable because it will lead to the shut down of the supervised system. | Safe | Detectable | Worst case: period of time of a fuse test | Yes | No | 3.2e-06 | 3.2e-06 | 3.2e-06 | 3.2e-06 | 3.2e-06 | 3.2e-06 | 0 | 0 | 0 | 0 | 0 | 0 | C2 | 0 | 1 | C0 | Not applicable. Assumed that only undetectable faults will be classified onto a 'multiple faults class of equivalence'.
OC1_Sys | Change on switching time | 8.4559e-08 | 0.083333 | 7.0466e-09 | If the switching time is either reduced or shortly increased, no meaningful effect; if significantly increased, Fuse_Result can still be either at high logic level when Fuse_Test is at low logic level or at low logic level when Fuse_Test is at high logic level. | In this condition, the supervisor detects a potential issue with F_Sys and requests that the relay K_Sys is turned off, thus shutting down the power supplies PWR_Prot_Sys and VDD_Sys. As a result, the supervised system is shut down. Note: It has been assumed by simplicity that the scenario 'Fuse Result can still be at high logic level when Fuse_Test is at low logic level' is the chosen behavior for the Case Study 3 simulator since it disables the burning of F_Sys. It is deemed that the overall impact on the supervisor's detection is the same of the opposite case. | Safe | Detectable | Worst case: period of time between two fuse tests | Yes | No | 3.2731 | 3.273 | 3.2731 | 3.2723 | 3.2723 | 3.2724 | 4093 | 4093 | 4093 | 4092 | 4092 | 4092 | C9 (it could be C3 or C1/C2) | 0 | 1 | C0 | Not applicable. Assumed that only undetectable faults will be classified onto a 'multiple faults class of equivalence'.
OC1_Sys | Increase of current gain | 8.4559e-08 | 0.083333 | 7.0466e-09 | No meaningful impact, since the input Fuse_Test makes OC1_Sys's transistor act like a switch, | No meaningful impact. | Safe | Not applicable | Not applicable | No; impactless. | No; impactless. | 3.2725 | 3.272 | 3.275 | 0.04313 | 0.04095 | 0.0453 | 4092 | 4091 | 4095 | 54 | 51 | 57 | C0 | 0 | 1 | C0 | Not applicable. Assumed that only undetectable faults will be classified onto a 'multiple faults class of equivalence'.
OC1_Sys | Decrease of current gain | 8.4559e-08 | 0.083333 | 7.0466e-09 | If small, no meaningful impact; if big, the transistor of OC1_Sys might either operate on active or cut-out mode if the OC1_Sys's LED is excited. | In a worst case scenario, OR_Sys is driven by a signal that either oscillates between '0' and '1' when it should have been set to '1' while Fuse_Test is at low level. In this scenario, the supervisor fails to detect whether F_Sys is able to be burned, and the supervised system is shut down by turning Keep_Power off. Knee: Approximately 0.16. | Safe | Detectable | Worst case: period of time between two fuse tests | Maybe | No | 3.2731 | 0.00437 | 3.2731 | 3.2723 | 3.2723 | 3.2724 | 4093 | 5 | 4093 | 4092 | 4092 | 4092 | C3 | 0 | 1 | C0 | CM2: If this fault occurs, Fuse_Result will be determined by the corresponding intervals of this failure mode, and Keep_Power_Readback will be extracted from the second fault.
R2_Sys | Open | 4.1612e-09 | 0.59 | 2.4551e-09 | The input of OR_Sys connected to the transistor of OC2_Sys cannot be lead to high logic level even if Burn_Fuse_X_to_Y is at low logic level. | The fuse F_Sys cannot be burned by the partner channel. This situation is detectable by means of the local channel, which can request the burning of F_Sys by means of 'Burn_Fuse_Self', thus leading to a safe scenario, unless the local channel is also failed. In this scenario of double failure, the failure mode is unsafe and undetectable. | Safe | Detectable | Time for the local channel to detect that the partner channel is faulty | Outside the scope of the local supervisor. Its detection is performed by the own supervised system. | No | 3.2e-06 | 3.2e-06 | 3.2e-06 | 3.2e-06 | 3.2e-06 | 3.2e-06 | 0 | 0 | 0 | 0 | 0 | 0 | C2 | 0 | 1 | C0 | Not applicable. Assumed that only undetectable faults will be classified onto a 'multiple faults class of equivalence'.
R2_Sys | Short-Circuit | 4.1612e-09 | 0.05 | 2.0806e-10 | The current in the collector-emitter junction of OC2_Sys's transistor is increased, leading to its rupture since it exceeds the 100mA 1ms peak specified for the component. In this scenario, the power supply VDD_Sys is short-circuited. | It is considered that the short-circuit of VDD_Sys increases the drainage of current from PWR_Prot_Sys, thus leading to the burning of F_Sys. This leads to a safe and detectable situation. | Safe | Detectable | Simultaneous with the failure mode | Yes | No | 3.2e-06 | 3.2e-06 | 3.2e-06 | 3.2e-06 | 3.2e-06 | 3.2e-06 | 0 | 0 | 0 | 0 | 0 | 0 | C2 | 0 | 1 | C0 | Not applicable. Assumed that only undetectable faults will be classified onto a 'multiple faults class of equivalence'.
R2_Sys | Increase of Resistance Value | 4.1612e-09 | 0.18 | 7.4902e-10 | If small, no meaningful effect; if big, same effects of "Open". | If small, no meaningful effect; if big, same effects of "Open". | Safe | Detectable | Time for the local channel to detect that the partner channel is faulty | Outside the scope of the local supervisor. Its detection is performed by the own supervised system. | No | 3.2e-06 | 3.2e-06 | 3.2e-06 | 3.2e-06 | 3.2e-06 | 3.2e-06 | 0 | 0 | 0 | 0 | 0 | 0 | C2 | 0 | 1 | C0 | Not applicable. Assumed that only undetectable faults will be classified onto a 'multiple faults class of equivalence'.
R2_Sys | Decrease of Resistance Value | 4.1612e-09 | 0.18 | 7.4902e-10 | If small, no meaningful effect; if big, same effects of "Short-Circuit". | If small, no meaningful effect; if big, same effects of "Short-Circuit". | Safe | Detectable | Simultaneous with the failure mode | Yes | No | 3.2e-06 | 3.2e-06 | 3.2e-06 | 3.2e-06 | 3.2e-06 | 3.2e-06 | 0 | 0 | 0 | 0 | 0 | 0 | C2 | 0 | 1 | C0 | Not applicable. Assumed that only undetectable faults will be classified onto a 'multiple faults class of equivalence'.
R2_Sys | Short-Circuit to Casing | 4.1612e-09 | 0 | 0 | This failure mode is not applicable because the component does not have a conductive casing. | This failure mode is not applicable because the component does not have a conductive casing. | Safe | Not applicable | Not applicable | No; impactless. | No; impactless. | 3.2725 | 3.272 | 3.275 | 0.04313 | 0.04095 | 0.0453 | 4092 | 4091 | 4095 | 54 | 51 | 57 | C0 | 0 | 1 | C0 | Not applicable. Assumed that only undetectable faults will be classified onto a 'multiple faults class of equivalence'.
OC2_Sys | Open diode | 8.4559e-08 | 0.083333 | 7.0466e-09 | Burn_Fuse_X_to_Y is interpreted as if it were in low logic level, since no light is emitted by OC2_Sys's LED. | The fuse F_Sys is burned. | Safe | Detectable | Simultaneous with the failure mode | Yes | No | 3.2e-06 | 3.2e-06 | 3.2e-06 | 3.2e-06 | 3.2e-06 | 3.2e-06 | 0 | 0 | 0 | 0 | 0 | 0 | C2 | 0 | 1 | C0 | Not applicable. Assumed that only undetectable faults will be classified onto a 'multiple faults class of equivalence'.
OC2_Sys | Open emitter | 8.4559e-08 | 0.083333 | 7.0466e-09 | The voltage on OC2_Sys's transistor collector remains at high logic level regardless of the signal 'Burn_Fuse_X_to_Y'. | The fuse F_Sys is burned. | Safe | Detectable | Simultaneous with the failure mode | Yes | No | 3.2e-06 | 3.2e-06 | 3.2e-06 | 3.2e-06 | 3.2e-06 | 3.2e-06 | 0 | 0 | 0 | 0 | 0 | 0 | C2 | 0 | 1 | C0 | Not applicable. Assumed that only undetectable faults will be classified onto a 'multiple faults class of equivalence'.
OC2_Sys | Open collector | 8.4559e-08 | 0.083333 | 7.0466e-09 | The voltage on OC2_Sys's transistor collector remains at high logic level regardless of the signal 'Burn_Fuse_X_to_Y'. | The fuse F_Sys is burned. | Safe | Detectable | Simultaneous with the failure mode | Yes | No | 3.2e-06 | 3.2e-06 | 3.2e-06 | 3.2e-06 | 3.2e-06 | 3.2e-06 | 0 | 0 | 0 | 0 | 0 | 0 | C2 | 0 | 1 | C0 | Not applicable. Assumed that only undetectable faults will be classified onto a 'multiple faults class of equivalence'.
OC2_Sys | Open base | 8.4559e-08 | 0.083333 | 7.0466e-09 | No meaningful impact, since the base of OC2_Sys's transistor is open by default. | No meaningful impact, since the base of OC2_Sys's transistor is open by default. | Safe | Not applicable | Not applicable | No; impactless. | No; impactless. | 3.2725 | 3.272 | 3.275 | 0.04313 | 0.04095 | 0.0453 | 4092 | 4091 | 4095 | 54 | 51 | 57 | C0 | 0 | 1 | C0 | Not applicable. Assumed that only undetectable faults will be classified onto a 'multiple faults class of equivalence'.
OC2_Sys | Increase of light sensitivity | 8.4559e-08 | 0.083333 | 7.0466e-09 | No meaningful impact, since the input Burn_Fuse_X_To_Y makes the OC2_Sys's transistor act like a switch, | No meaningful impact. | Safe | Not applicable | Not applicable | No; impactless. | No; impactless. | 3.2725 | 3.272 | 3.275 | 0.04313 | 0.04095 | 0.0453 | 4092 | 4091 | 4095 | 54 | 51 | 57 | C0 | 0 | 1 | C0 | Not applicable. Assumed that only undetectable faults will be classified onto a 'multiple faults class of equivalence'.
OC2_Sys | Decrease of light sensitivity | 8.4559e-08 | 0.083333 | 7.0466e-09 | If small, no meaningful effect; if big, same effects of 'Open diode'. | If small, no meaningful effect; if big, same effects of 'Open diode'. | Safe | Detectable | Simultaneous with the failure mode | Yes | No | 3.2e-06 | 3.2e-06 | 3.2e-06 | 3.2e-06 | 3.2e-06 | 3.2e-06 | 0 | 0 | 0 | 0 | 0 | 0 | C2 | 0 | 1 | C0 | Not applicable. Assumed that only undetectable faults will be classified onto a 'multiple faults class of equivalence'.
OC2_Sys | Increase of leakage current | 8.4559e-08 | 0.125 | 1.057e-08 | If small, no meaningful effect; if big, OC2_Sys's LED behaves similarly to a short-circuit and does not emit light. | The fuse F_Sys is burned. | Safe | Detectable | Simultaneous with the failure mode | Yes | No | 3.2e-06 | 3.2e-06 | 3.2e-06 | 3.2e-06 | 3.2e-06 | 3.2e-06 | 0 | 0 | 0 | 0 | 0 | 0 | C2 | 0 | 1 | C0 | Not applicable. Assumed that only undetectable faults will be classified onto a 'multiple faults class of equivalence'.
OC2_Sys | Reduced insulation between input and output | 8.4559e-08 | 0.125 | 1.057e-08 | If small, no meaningful effect; if big, the output on OC2_Sys's transistor collector is inverted in relation to what is expected for Burn_Fuse_X_to_Y. | The fuse F_Sys is burned by the partner channel when it should not have been so, and the fuse F_Sys is not burned by the partner channel when it should have been so. The first scenario leads to a safe and detectable situation. The second scenario can only occur in case another failure that leads the partner channel to burn the local channel has occurred beforehand. | Safe | Detectable | Time for the partner channel to detect that the local channel is faulty | Outside the scope of the local channel, but it will be detected in the future (all outputs zeroed for the Fuse_Result test) | No | 3.2e-06 | 3.2e-06 | 3.2e-06 | 3.2e-06 | 3.2e-06 | 3.2e-06 | 0 | 0 | 0 | 0 | 0 | 0 | C7 (precondiion of a failure involving the partner channel) | 0 | 1 | C0 | Not applicable. Assumed that only undetectable faults will be classified onto a 'multiple faults class of equivalence'.
OC2_Sys | Change on switching time | 8.4559e-08 | 0.083333 | 7.0466e-09 | If the switching time is either reduced or shortly increased, no meaningful effect; if significantly increased, the output of OR_Sys can still be either at high logic level when Burn_Fuse_X_to_Y is at low logic level or at low logic level when Burn_Fuse_X_to_Y is at high logic level. | It might take longer to burn F_Sys once a request for that is sent by the partner channel. This situation is detectable by means of the local channel, which can request the burning of F_Sys by means of 'Burn_Fuse_Self', thus leading to a safe scenario, unless the local channel is also failed. In this scenario of double failure, the failure mode is unsafe and undetectable. | Safe | Detectable | Time for the local channel to detect that the partner channel is faulty | Outside the scope of the local supervisor. Its detection is performed by the own supervised system. | No | 3.2e-06 | 3.2e-06 | 3.2e-06 | 3.2e-06 | 3.2e-06 | 3.2e-06 | 0 | 0 | 0 | 0 | 0 | 0 | C2 | 0 | 1 | C0 | Not applicable. Assumed that only undetectable faults will be classified onto a 'multiple faults class of equivalence'.
OC2_Sys | Increase of current gain | 8.4559e-08 | 0.083333 | 7.0466e-09 | No meaningful impact, since the input Fuse_Test makes OC2_Sys's transistor act like a switch, | No meaningful impact. | Safe | Not applicable | Not applicable | No; impactless. | No; impactless. | 3.2725 | 3.272 | 3.275 | 0.04313 | 0.04095 | 0.0453 | 4092 | 4091 | 4095 | 54 | 51 | 57 | C0 | 0 | 1 | C0 | Not applicable. Assumed that only undetectable faults will be classified onto a 'multiple faults class of equivalence'.
OC2_Sys | Decrease of current gain | 8.4559e-08 | 0.083333 | 7.0466e-09 | If small, no meaningful impact; if big, the transistor of OC2_Sys might either operate on active or cut-out mode if the OC2_Sys's LED is excited. | In a worst case scenario, OR_Sys is driven by a signal that either oscillates between '0' and '1' when it should have been set to '1' while Burn_Fuse_X_to_Y is at low level. In this scenario, the partner channel might be unable to burn F_Sys once a request for that is sent by itself. This situation is detectable by means of the local channel, which can request the burning of F_Sys by means of 'Burn_Fuse_Self', thus leading to a safe scenario, unless the local channel is also failed. In this scenario of double failure, the failure mode is unsafe and undetectable. | Safe | Detectable | Time for the local channel to detect that the partner channel is faulty | Outside the scope of the local supervisor. Its detection is performed by the own supervised system. | No | 3.2e-06 | 3.2e-06 | 3.2e-06 | 3.2e-06 | 3.2e-06 | 3.2e-06 | 0 | 0 | 0 | 0 | 0 | 0 | C2 | 0 | 1 | C0 | Not applicable. Assumed that only undetectable faults will be classified onto a 'multiple faults class of equivalence'.
R3_Sys | Open | 4.1612e-09 | 0.59 | 2.4551e-09 | The coil of the relay K_Sys is not powered regardless of Keep_Power. | The supervised system remains turned off. | Safe | Detectable | Simultaneous with the failure mode | Yes | Yes | 0 | 0 | 0 | 0 | 0 | 0 | 0 | 0 | 0 | 0 | 0 | 0 | C1 | 0 | 0 | C1 | Not applicable. Assumed that only undetectable faults will be classified onto a 'multiple faults class of equivalence'.
R3_Sys | Short-Circuit | 4.1612e-09 | 0.05 | 2.0806e-10 | The current in the collector-emitter junction of OC3_Sys's transistor is increased, leading to its rupture since it exceeds the 100mA 1ms peak specified for the component. In this scenario, the aforementioned junction operates as a short-circuit. | The coil of the relay K_Sys is powered regardless of Keep_Power. This will be detected by the supervisor, which will burn F_Sys and turn off PWR_Prot_Sys and VDD_Sys. | Safe | Detectable | Worst case: period of time between two relay tests | No | Yes | 3.2725 | 3.272 | 3.275 | 0.04313 | 0.04095 | 0.0453 | 4092 | 4091 | 4095 | 54 | 51 | 57 | C5 (same outputs of C0, but compromising the ability of the supervisor in leading the supervised system to a safe state in case of a fault on the ability to burn F_Sys). | 1 | 1 | C2 | Not applicable. Assumed that only undetectable faults will be classified onto a 'multiple faults class of equivalence'.
R3_Sys | Increase of Resistance Value | 4.1612e-09 | 0.18 | 7.4902e-10 | If small, no meaningful effect; if big, same effects of "Open". | If small, no meaningful effect; if big, same effects of "Open". | Safe | Detectable | Simultaneous with the failure mode | Yes | Yes | 0 | 0 | 0 | 0 | 0 | 0 | 0 | 0 | 0 | 0 | 0 | 0 | C1 | 0 | 0 | C1 | Not applicable. Assumed that only undetectable faults will be classified onto a 'multiple faults class of equivalence'.
R3_Sys | Decrease of Resistance Value | 4.1612e-09 | 0.18 | 7.4902e-10 | If small, no meaningful effect; if big, same effects of "Short-Circuit". | If small, no meaningful effect; if big, same effects of "Short-Circuit". | Safe | Detectable | Worst case: period of time between two relay tests | No | Yes | 3.2725 | 3.272 | 3.275 | 0.04313 | 0.04095 | 0.0453 | 4092 | 4091 | 4095 | 54 | 51 | 57 | C5 (same outputs of C0, but compromising the ability of the supervisor in leading the supervised system to a safe state in case of a fault on the ability to burn F_Sys). | 1 | 1 | C2 | Not applicable. Assumed that only undetectable faults will be classified onto a 'multiple faults class of equivalence'.
R3_Sys | Short-Circuit to Casing | 4.1612e-09 | 0 | 0 | This failure mode is not applicable because the component does not have a conductive casing. | This failure mode is not applicable because the component does not have a conductive casing. | Safe | Not applicable | Not applicable | No; impactless. | No; impactless. | 3.2725 | 3.272 | 3.275 | 0.04313 | 0.04095 | 0.0453 | 4092 | 4091 | 4095 | 54 | 51 | 57 | C0 | 0 | 1 | C0 | Not applicable. Assumed that only undetectable faults will be classified onto a 'multiple faults class of equivalence'.
OC3_Sys | Open diode | 8.4559e-08 | 0.083333 | 7.0466e-09 | Keep_Power is interpreted as if it were in low logic level, since no light is emitted by OC2_Sys's LED. | The coil of the relay K_Sys is not powered regardless of Keep_Power. As a result, PWR_Prot_Sys and VDD_Sys are turned off, thus preventing the operation of the supervised system. | Safe | Detectable | Simultaneous with the failure mode | Yes | Yes | 0 | 0 | 0 | 0 | 0 | 0 | 0 | 0 | 0 | 0 | 0 | 0 | C1 | 0 | 0 | C1 | Not applicable. Assumed that only undetectable faults will be classified onto a 'multiple faults class of equivalence'.
OC3_Sys | Open emitter | 8.4559e-08 | 0.083333 | 7.0466e-09 | The coil of the relay K_Sys is not powered regardless of Keep_Power. | As a result, PWR_Prot_sys and VDD_Sys are turned off, thus preventing the operation of the supervised system. | Safe | Detectable | Simultaneous with the failure mode | Yes | Yes | 0 | 0 | 0 | 0 | 0 | 0 | 0 | 0 | 0 | 0 | 0 | 0 | C1 | 0 | 0 | C1 | Not applicable. Assumed that only undetectable faults will be classified onto a 'multiple faults class of equivalence'.
OC3_Sys | Open collector | 8.4559e-08 | 0.083333 | 7.0466e-09 | The coil of the relay K_Sys is not powered regardless of Keep_Power. | As a result, PWR_Prot_sys and VDD_Sys are turned off, thus preventing the operation of the supervised system. | Safe | Detectable | Simultaneous with the failure mode | Yes | Yes | 0 | 0 | 0 | 0 | 0 | 0 | 0 | 0 | 0 | 0 | 0 | 0 | C1 | 0 | 0 | C1 | Not applicable. Assumed that only undetectable faults will be classified onto a 'multiple faults class of equivalence'.
OC3_Sys | Open base | 8.4559e-08 | 0.083333 | 7.0466e-09 | No meaningful impact, since the base of OC3_Sys's transistor is open by default. | No meaningful impact, since the base of OC3_Sys's transistor is open by default. | Safe | Not applicable | Not applicable | No; impactless. | No; impactless. | 3.2725 | 3.272 | 3.275 | 0.04313 | 0.04095 | 0.0453 | 4092 | 4091 | 4095 | 54 | 51 | 57 | C0 | 0 | 1 | C0 | Not applicable. Assumed that only undetectable faults will be classified onto a 'multiple faults class of equivalence'.
OC3_Sys | Increase of light sensitivity | 8.4559e-08 | 0.083333 | 7.0466e-09 | No meaningful impact, since the input Keep_Power makes the OC3_Sys's transistor act like a switch, | No meaningful impact. | Safe | Not applicable | Not applicable | No; impactless. | No; impactless. | 3.2725 | 3.272 | 3.275 | 0.04313 | 0.04095 | 0.0453 | 4092 | 4091 | 4095 | 54 | 51 | 57 | C0 | 0 | 1 | C0 | Not applicable. Assumed that only undetectable faults will be classified onto a 'multiple faults class of equivalence'.
OC3_Sys | Decrease of light sensitivity | 8.4559e-08 | 0.083333 | 7.0466e-09 | If small, no meaningful effect; if big, same effects of 'Open diode'. | If small, no meaningful effect; if big, same effects of 'Open diode'. | Safe | Detectable | Simultaneous with the failure mode | Yes | Yes | 0 | 0 | 0 | 0 | 0 | 0 | 0 | 0 | 0 | 0 | 0 | 0 | C1 | 0 | 0 | C1 | Not applicable. Assumed that only undetectable faults will be classified onto a 'multiple faults class of equivalence'.
OC3_Sys | Increase of leakage current | 8.4559e-08 | 0.125 | 1.057e-08 | If small, no meaningful effect; if big, OC3_Sys's LED behaves similarly to a short-circuit and does not emit light. | The coil of the relay K_Sys is not powered regardless of Keep_Power. As a result, PWR_Prot_Sys and VDD_Sys are turned off, thus preventing the operation of the supervised system. | Safe | Detectable | Simultaneous with the failure mode | Yes | Yes | 0 | 0 | 0 | 0 | 0 | 0 | 0 | 0 | 0 | 0 | 0 | 0 | C1 | 0 | 0 | C1 | Not applicable. Assumed that only undetectable faults will be classified onto a 'multiple faults class of equivalence'.
OC3_Sys | Reduced insulation between input and output | 8.4559e-08 | 0.125 | 1.057e-08 | If small, no meaningful effect; if big, the output on OC3_Sys's transistor collector is directly connected to Keep_Power. Since such signal's voltage is within the range [0V; 3.3V], the coil of the relay K_Sys will be powered with enough current to drive K_Sys's contacts. | This will be detected by the supervisor, which will burn F_Sys and turn off PWR_Prot_sys and VDD_Sys. | Safe | Detectable | Worst case: period of time between two relay tests | No | Yes | 3.2725 | 3.272 | 3.275 | 0.04313 | 0.04095 | 0.0453 | 4092 | 4091 | 4095 | 54 | 51 | 57 | C5 (same outputs of C0, but compromising the ability of the supervisor in leading the supervised system to a safe state in case of a fault on the ability to burn F_Sys). | 0 | 0 | C1 | Not applicable. Assumed that only undetectable faults will be classified onto a 'multiple faults class of equivalence'.
OC3_Sys | Change on switching time | 8.4559e-08 | 0.083333 | 7.0466e-09 | If the switching time is either reduced or shortly increased, no meaningful effect; if significantly increased, the coil of K_Sys will take longer to be either powered or unpowered according to Keep_Power. | In a worst case scenario, it might take longer to turn off K_Sys. This might not be detected during the test of Keep_Power_Readback. This situation is not unsafe per se, but it affects safety since it prevents Keep_Power issues from being detected. However, if a previous fault that prevents F_Sys from being burned has occurred, the supervised system cannot be turned off by the supervisor anymore. This can lead to a potentially unsafe situation unless the partner channel detects this scenario. | Safe | Undetectable | Not applicable, since the failure mode is undetectable | No | No | 3.2725 | 3.272 | 3.275 | 0.04313 | 0.04095 | 0.0453 | 4092 | 4091 | 4095 | 54 | 51 | 57 | C5 (same outputs of C0, but compromising the ability of the supervisor in leading the supervised system to a safe state in case of a fault on the ability to burn F_Sys). | 1 | 0 | C3 | CM1: If this fault occurs, Keep_Power_Readback will always be considered correct (worst case), and Fuse_Result will be extracted from the second fault.
OC3_Sys | Increase of current gain | 8.4559e-08 | 0.083333 | 7.0466e-09 | No meaningful impact, since the input Fuse_Test makes OC3_Sys's transistor act like a switch, | No meaningful impact. | Safe | Not applicable | Not applicable | No; impactless. | No; impactless. | 3.2725 | 3.272 | 3.275 | 0.04313 | 0.04095 | 0.0453 | 4092 | 4091 | 4095 | 54 | 51 | 57 | C0 | 0 | 1 | C0 | Not applicable. Assumed that only undetectable faults will be classified onto a 'multiple faults class of equivalence'.
OC3_Sys | Decrease of current gain | 8.4559e-08 | 0.083333 | 7.0466e-09 | If small, no meaningful impact; if big, the transistor of OC3_Sys might either operate on active or cut-out mode if the OC3_Sys's LED is excited. | In a worst case scenario, the coil of the relay K_Sys will be driven by a current which causes the switching of the relay's contacts while Keep_Power is at high level. In this scenario, the supervised system would operate in an unstable way, which would be detected by the partner channel and mitigated by the burning of F_Sys by means of enabling Burn_Fuse_X_to_Y. | Safe | Detectable | Time for the partner channel to detect that the local channel is faulty | Outside the scope of the local channel, but it will be detected in the future (all outputs zeroed for the Fuse_Result test) | No | 3.2e-06 | 3.2e-06 | 3.2e-06 | 3.2e-06 | 3.2e-06 | 3.2e-06 | 0 | 0 | 0 | 0 | 0 | 0 | C2 | 0 | 1 | C0 (worst case) | Not applicable. Assumed that only undetectable faults will be classified onto a 'multiple faults class of equivalence'.
D_Sys | Open | 2.8907e-07 | 0.29 | 8.3831e-08 | The emitter-collector juntion of OC3_Sys's transistor is subject to a significantly high negative voltage when the K_Sys coil is turned off when Keep_Power transitions from '1' to '0'. Such a negative voltage can lead to the rupture of the emitter-collector juntion of OC3_Sys's transistor, leading it to behave like a short-circuit. | The coil of the relay K_Sys is susceptible to being powered regardless of Keep_Power. This will be detected by the supervisor, which will burn F_Sys and turn off PWR_Prot_Sys and VDD_Sys. | Safe | Detectable | Worst case: period of time between two relay tests | No | Yes | 3.2725 | 3.272 | 3.275 | 0.04313 | 0.04095 | 0.0453 | 4092 | 4091 | 4095 | 54 | 51 | 57 | C5 (same outputs of C0, but compromising the ability of the supervisor in leading the supervised system to a safe state in case of a fault on the ability to burn F_Sys). | 1 | 1 | C2 | Not applicable. Assumed that only undetectable faults will be classified onto a 'multiple faults class of equivalence'.
D_Sys | Short-Circuit | 2.8907e-07 | 0.51 | 1.4743e-07 | The coil of the relay K_Sys is not powered regardless of Keep_Power. | The supervised system remains turned off. | Safe | Detectable | Simultaneous with the failure mode | Yes | Yes | 0 | 0 | 0 | 0 | 0 | 0 | 0 | 0 | 0 | 0 | 0 | 0 | C1 | 0 | 0 | C1 | Not applicable. Assumed that only undetectable faults will be classified onto a 'multiple faults class of equivalence'.
D_Sys | Increase of Reverse Current | 2.8907e-07 | 0.033333 | 9.6358e-09 | If small, no meaningful effect; if big, same effects of "Short-Circuit". | If small, no meaningful effect; if big, same effects of "Short-Circuit". | Safe | Detectable | Simultaneous with the failure mode | Yes | Yes | 0 | 0 | 0 | 0 | 0 | 0 | 0 | 0 | 0 | 0 | 0 | 0 | C1 | 0 | 0 | C1 | Not applicable. Assumed that only undetectable faults will be classified onto a 'multiple faults class of equivalence'.
D_Sys | Decrease of Reverse Breakdown Voltage | 2.8907e-07 | 0.033333 | 9.6358e-09 | If small, no meaningful effect; if big, same effects of "Short-Circuit". | If small, no meaningful effect; if big, same effects of "Short-Circuit". | Safe | Detectable | Simultaneous with the failure mode | Yes | Yes | 0 | 0 | 0 | 0 | 0 | 0 | 0 | 0 | 0 | 0 | 0 | 0 | C1 | 0 | 0 | C1 | Not applicable. Assumed that only undetectable faults will be classified onto a 'multiple faults class of equivalence'.
D_Sys | Increase of Conducting-State Voltage | 2.8907e-07 | 0.033333 | 9.6358e-09 | If small, no meaningful effect; if big, same effects of "Open". | If small, no meaningful effect; if big, same effects of "Open". | Safe | Detectable | Worst case: period of time between two relay tests | No | Yes | 3.2725 | 3.272 | 3.275 | 0.04313 | 0.04095 | 0.0453 | 4092 | 4091 | 4095 | 54 | 51 | 57 | C5 (same outputs of C0, but compromising the ability of the supervisor in leading the supervised system to a safe state in case of a fault on the ability to burn F_Sys). | 1 | 1 | C2 | Not applicable. Assumed that only undetectable faults will be classified onto a 'multiple faults class of equivalence'.
D_Sys | Decrease of Conducting-State Voltage | 2.8907e-07 | 0.033333 | 9.6358e-09 | If small, no meaningful effect; if big, same effects of "Short-Circuit". | If small, no meaningful effect; if big, same effects of "Short-Circuit". | Safe | Detectable | Simultaneous with the failure mode | Yes | Yes | 0 | 0 | 0 | 0 | 0 | 0 | 0 | 0 | 0 | 0 | 0 | 0 | C1 | 0 | 0 | C1 | Not applicable. Assumed that only undetectable faults will be classified onto a 'multiple faults class of equivalence'.
D_Sys | Increase of Threshold Voltage | 2.8907e-07 | 0.033333 | 9.6358e-09 | If small, no meaningful effect; if big, same effects of "Open". | If small, no meaningful effect; if big, same effects of "Open". | Safe | Detectable | Worst case: period of time between two relay tests | No | Yes | 3.2725 | 3.272 | 3.275 | 0.04313 | 0.04095 | 0.0453 | 4092 | 4091 | 4095 | 54 | 51 | 57 | C5 (same outputs of C0, but compromising the ability of the supervisor in leading the supervised system to a safe state in case of a fault on the ability to burn F_Sys). | 1 | 1 | C2 | Not applicable. Assumed that only undetectable faults will be classified onto a 'multiple faults class of equivalence'.
D_Sys | Decrease of Threshold Voltage | 2.8907e-07 | 0.033333 | 9.6358e-09 | If small, no meaningful effect; if big, same effects of "Short-Circuit". | If small, no meaningful effect; if big, same effects of "Short-Circuit". | Safe | Detectable | Simultaneous with the failure mode | Yes | Yes | 0 | 0 | 0 | 0 | 0 | 0 | 0 | 0 | 0 | 0 | 0 | 0 | C1 | 0 | 0 | C1 | Not applicable. Assumed that only undetectable faults will be classified onto a 'multiple faults class of equivalence'.
D_Sys | Short-Circuit to Conductive Casing | 2.8907e-07 | 0 | 0 | This failure mode is not applicable because the component does not have a conductive casing. | This failure mode is not applicable because the component does not have a conductive casing. | Safe | Not applicable | Not applicable | No; impactless. | No; impactless. | 3.2725 | 3.272 | 3.275 | 0.04313 | 0.04095 | 0.0453 | 4092 | 4091 | 4095 | 54 | 51 | 57 | C0 | 0 | 1 | C0 | Not applicable. Assumed that only undetectable faults will be classified onto a 'multiple faults class of equivalence'.
K_Sys | Interruption of any coil | 4.0086e-06 | 0.078571 | 3.1496e-07 | The coil of the relay K_Sys is not powered regardless of Keep_Power. | The supervised system remains turned off. | Safe | Detectable | Simultaneous with the failure mode | Yes | Yes | 0 | 0 | 0 | 0 | 0 | 0 | 0 | 0 | 0 | 0 | 0 | 0 | C1 | 0 | 0 | C1 | Not applicable. Assumed that only undetectable faults will be classified onto a 'multiple faults class of equivalence'.
K_Sys | Interruption of NO contact | 4.0086e-06 | 0.014444 | 5.7901e-08 | Taking into account that K_Sys is built with forcibly guided contacts, the interruption of the NO contacts forces the short-circuit of the NC contacts. In this scenario, PWR_Prot_Sys and VDD_Sys are not turned on regardless of Keep_Power being at high level. | The supervised system remains turned off. | Safe | Detectable | Simultaneous with the failure mode | Yes | Yes | 0 | 0 | 0 | 0 | 0 | 0 | 0 | 0 | 0 | 0 | 0 | 0 | C1 | 0 | 0 | C1 | Not applicable. Assumed that only undetectable faults will be classified onto a 'multiple faults class of equivalence'.
K_Sys | Interruption of NC contact | 4.0086e-06 | 0.014444 | 5.7901e-08 | Taking into account that K_Sys is built with forcibly guided contacts, the interruption of the NC contacts forces the short-circuit of the NO contacts. In this scenario, PWR_Prot_Sys and VDD_Sys are turned on regardless of Keep_Power being at high level, and Keep_Power_Readback remains at high impedance state. | The input 'Dig_In1' of UC_Diag gets stuck at high level ('1'). As a result, Keep_Power will be diagnosed as unhealthy, thus leading to the burning of the fuse F_Sys. Note for multiple faults: 1) If combined with a failure mode that is analogous to making 'Fuse_Test' stuck at '1', F_Sys cannot be burned, thus leading to a potentially unsafe situation. | Safe | Detectable | Worst case: period of time between two relay tests | No | Yes | 3.2725 | 3.272 | 3.275 | 0.04313 | 0.04095 | 0.0453 | 4092 | 4091 | 4095 | 54 | 51 | 57 | C5 (same outputs of C0, but compromising the ability of the supervisor in leading the supervised system to a safe state in case of a fault on the ability to burn F_Sys). | 1 | 1 | C2 | Not applicable. Assumed that only undetectable faults will be classified onto a 'multiple faults class of equivalence'.
K_Sys | Short-circuit or decrease of insulation resistance across open contacts | 4.0086e-06 | 0.063333 | 2.5388e-07 | Worst-case scenario: the power supply PWR_Prot_Sys is turned on even in the absence of a Keep_Power command for that. | The input 'Dig_In1' of UC_Diag gets stuck at high level ('1'). As a result, Keep_Power will be diagnosed as unhealthy, thus leading to the burning of the fuse F_Sys. Note for multiple faults: 1) If combined with a failure mode that is analogous to making 'Fuse_Test' stuck at '1', F_Sys cannot be burned, thus leading to a potentially unsafe situation. | Safe | Detectable | Worst case: period of time between two relay tests | No | Yes | 3.2725 | 3.272 | 3.275 | 0.04313 | 0.04095 | 0.0453 | 4092 | 4091 | 4095 | 54 | 51 | 57 | C5 (same outputs of C0, but compromising the ability of the supervisor in leading the supervised system to a safe state in case of a fault on the ability to burn F_Sys). | 1 | 1 | C2 | Not applicable. Assumed that only undetectable faults will be classified onto a 'multiple faults class of equivalence'.
K_Sys | Short-circuit or decrease of insulation resistance between coil and coil | 4.0086e-06 | 0 | 0 | Not applicable, since the component has a single coil. | Not applicable, since the component has a single coil. | Safe | Not applicable | Not applicable | No; impactless. | No; impactless. | 3.2725 | 3.272 | 3.275 | 0.04313 | 0.04095 | 0.0453 | 4092 | 4091 | 4095 | 54 | 51 | 57 | C0 | 0 | 1 | C0 | Not applicable. Assumed that only undetectable faults will be classified onto a 'multiple faults class of equivalence'.
K_Sys | Short-circuit or decrease of insulation resistance between coil and contact | 4.0086e-06 | 0.063333 | 2.5388e-07 | The following scenarios are plausible: 1) PWR_Sys is made available on K_Sys's NC contact connected to ground; 2) PWR_Sys is made available on K_Sys's NC contact connected to Keep_Power_Readback; 3) PWR_Sys is made available on K_Sys's floating NC contact; 4) The connection between R3_Sys and K_Sys's coil is made available on K_Sys's NC contact connected to ground; 5) The connection between R3_Sys and K_Sys's coil is made available on K_Sys's NC contact connected to Keep_Power_Readback; 6) The connection between R3_Sys and K_Sys's coil is made available on K_Sys's floating NC contact; 7) PWR_Sys is made available on K_Sys's NO contact connected to R4_Sys; 8) PWR_Sys is made available on K_Sys's NO contact connected to F_Sys; 9) PWR_Sys is made available on K_Sys's floating NO contact; 10) The connection between R3_Sys and K_Sys's coil is made available on K_Sys's NO contact connected to R4_Sys; 11) The connection between R3_Sys and K_Sys's coil is made available on K_Sys's NO contact connected to F_Sys; 12) The connection between R3_Sys and K_Sys's coil is made available on K_Sys's floating NO contact; | The following global effects are plausible for each scenario: 1) PWR_Sys is short-circuited. In a worst case scenario, it is deemed that the supervised system behaves unstably, but safe and detectable by its partner, who will order its shut down by means of Burn_Fuse_X_to_Y. 2) OC_Diag's LED does not emit light, hence leading the supervisor to interpret that the powering circuitry of K_Sys is damaged. This will lead to the burning of F_Sys through Fuse_Test by the supervisor. 3) Same impact of '1' when K_Sys's coil is powered on. 4) K_Sys's coil is powered regardless of Keep_Power. Same detection and impact of '2'. 5) The relay K_Sys is not powered on regardless of Keep_Power. This leads to a safe scenario in which the supervised system is not operational. 6) The current flowing through the coil of K_Sys increases when it has been turned on. No meaningful impact on the operation. 7) The voltage between the drain and the source of Q_Sys when it is saturated becomes greater than the breakdown threshold. In this condition, the semiconductive junction between drain and source is damaged and behaves as a short-circuit. Hence, F_Sys can be burned even during its test. 8) Same impact of '7'. 9) No meaninfgul impact, since Q_Sys is always off when it is connected to the K_Sys's contact affected by the failure mode. 10) Same impact of '5'. 11) The coil of K_Sys is powered off regardless of Keep_Power when the failure mode occurs, but it can be powered back on by Fuse_Test = 0, Burn_Fuse_X_to_Y = 0 or Burn_Fuse_Self = 1, without the possiibility of burning F_Sys due to the series resistance of K_Sys's coil. Since a relay test will detect an issue with the powering of K_Sys's coil, its detection mitigation leads to making Fuse_Test = 0. The fault itself is not unsafe per se, but, since it might not be detected, the supervised system can reach an unsafe state in the presence of any other faults. 12) Same impact of '9'. | Safe | Detectable | Worst case: period of time between two relay tests | No | Yes | 3.2725 | 3.272 | 3.275 | 0.04313 | 0.04095 | 0.0453 | 4092 | 4091 | 4095 | 54 | 51 | 57 | C1 | 0 | 0 | C1 | Not applicable. Assumed that only undetectable faults will be classified onto a 'multiple faults class of equivalence'.
K_Sys | Short-circuit or decrease of insulation resistance between coil and case | 4.0086e-06 | 0 | 0 | This failure mode is not applicable because the component does not have a conductive casing. | This failure mode is not applicable because the component does not have a conductive casing. | Safe | Not applicable | Not applicable | No; impactless. | No; impactless. | 3.2725 | 3.272 | 3.275 | 0.04313 | 0.04095 | 0.0453 | 4092 | 4091 | 4095 | 54 | 51 | 57 | C0 | 0 | 1 | C0 | Not applicable. Assumed that only undetectable faults will be classified onto a 'multiple faults class of equivalence'.
K_Sys | Short-circuit or decrease of insulation resistance between contact and contact | 4.0086e-06 | 0.063333 | 2.5388e-07 | A low impedance path between PWR_Sys and the ground reference is formed. | In a worst case scenario, it is deemed that the supervised system behaves unstably, but safe and detectable by its partner, who will order its shut down by means of Burn_Fuse_X_to_Y. | Safe | Detectable | Time for the partner channel to detect that the local channel is faulty | Outside the scope of the local channel, but it will be detected in the future (all outputs zeroed for the Fuse_Result test) | No | 3.2e-06 | 3.2e-06 | 3.2e-06 | 3.2e-06 | 3.2e-06 | 3.2e-06 | 0 | 0 | 0 | 0 | 0 | 0 | C2 | 0 | 1 | C0 | Not applicable. Assumed that only undetectable faults will be classified onto a 'multiple faults class of equivalence'.
K_Sys | Short-circuit or decrease of insulation resistance between contact and case | 4.0086e-06 | 0 | 0 | This failure mode is not applicable because the component does not have a conductive casing. | This failure mode is not applicable because the component does not have a conductive casing. | Safe | Not applicable | Not applicable | No; impactless. | No; impactless. | 3.2725 | 3.272 | 3.275 | 0.04313 | 0.04095 | 0.0453 | 4092 | 4091 | 4095 | 54 | 51 | 57 | C0 | 0 | 1 | C0 | Not applicable. Assumed that only undetectable faults will be classified onto a 'multiple faults class of equivalence'.
K_Sys | Welding of NO contacts | 4.0086e-06 | 0.014444 | 5.7901e-08 | Taking into account that K_Sys is built with forcibly guided contacts, the welding of NO contacts forces the interruption of the NC contacts and vice versa. As a result, the same effects of 'Inpterruption of NC contact' are expected. | Taking into account that K_Sys is built with forcibly guided contacts, the welding of NO contacts forces the interruption of the NC contacts and vice versa. As a result, the same effects of 'Interruption of NC contact' are expected. | Safe | Detectable | Worst case: period of time between two relay tests | No | Yes | 3.2725 | 3.272 | 3.275 | 0.04313 | 0.04095 | 0.0453 | 4092 | 4091 | 4095 | 54 | 51 | 57 | C5 (same outputs of C0, but compromising the ability of the supervisor in leading the supervised system to a safe state in case of a fault on the ability to burn F_Sys). | 1 | 1 | C2 | Not applicable. Assumed that only undetectable faults will be classified onto a 'multiple faults class of equivalence'.
K_Sys | Welding of NC contacts | 4.0086e-06 | 0.014444 | 5.7901e-08 | Taking into account that K_Sys is built with forcibly guided contacts, the welding of NO contacts forces the interruption of the NC contacts and vice versa. As a result, the same effects of 'Inpterruption of NO contact' are expected. | Taking into account that K_Sys is built with forcibly guided contacts, the welding of NO contacts forces the interruption of the NC contacts and vice versa. As a result, the same effects of 'Inpterruption of NO contact' are expected. | Safe | Detectable | Simultaneous with the failure mode | Yes | Yes | 0 | 0 | 0 | 0 | 0 | 0 | 0 | 0 | 0 | 0 | 0 | 0 | C1 | 0 | 0 | C1 | Not applicable. Assumed that only undetectable faults will be classified onto a 'multiple faults class of equivalence'.
K_Sys | Increase of NO contact resistance | 4.0086e-06 | 0.014444 | 5.7901e-08 | If small, no meaningful impact; if big, same effects of "Interruption of NO contact". | If small, no meaningful impact; if big, same effects of "Interruption of NO contact" | Safe | Detectable | Simultaneous with the failure mode | Yes | Yes | 0 | 0 | 0 | 0 | 0 | 0 | 0 | 0 | 0 | 0 | 0 | 0 | C1 | 0 | 0 | C1 | Not applicable. Assumed that only undetectable faults will be classified onto a 'multiple faults class of equivalence'.
K_Sys | Increase of NC contact resistance | 4.0086e-06 | 0.014444 | 5.7901e-08 | If small, no meaningful impact; if big, same effects of "Interruption of NC contact". | If small, no meaningful impact; if big, same effects of "Interruption of NC contact" | Safe | Detectable | Worst case: period of time between two relay tests | No | Yes | 3.2725 | 3.272 | 3.275 | 0.04313 | 0.04095 | 0.0453 | 4092 | 4091 | 4095 | 54 | 51 | 57 | C5 (same outputs of C0, but compromising the ability of the supervisor in leading the supervised system to a safe state in case of a fault on the ability to burn F_Sys). | 1 | 1 | C2 | Not applicable. Assumed that only undetectable faults will be classified onto a 'multiple faults class of equivalence'.
K_Sys | Contact chatter | 4.0086e-06 | 0.028889 | 1.158e-07 | If of short-term, no meaningful impact; if of long-term, the the powering of the supervised system is unstable. | The supervised system might behave unstably. This is safe and detectable by its partner, who will order the shut down of the affected channel by means of Burn_Fuse_X_to_Y. | Safe | Detectable | Time for the partner channel to detect that the local channel is faulty | Outside the scope of the local channel, but it will be detected in the future (all outputs zeroed for the Fuse_Result test) | No | 3.2e-06 | 3.2e-06 | 3.2e-06 | 3.2e-06 | 3.2e-06 | 3.2e-06 | 0 | 0 | 0 | 0 | 0 | 0 | C2 | 0 | 1 | C0 (worst case) | Not applicable. Assumed that only undetectable faults will be classified onto a 'multiple faults class of equivalence'.
K_Sys | Increase of pick-up current | 4.0086e-06 | 0.078571 | 3.1496e-07 | If small, no meaningful impact; if big, same effects of "interruption of any coil". | If small, no meaningful impact; if big, same effects of "interruption of any coil". | Safe | Detectable | Simultaneous with the failure mode | Yes | Yes | 0 | 0 | 0 | 0 | 0 | 0 | 0 | 0 | 0 | 0 | 0 | 0 | C1 | 0 | 0 | C1 | Not applicable. Assumed that only undetectable faults will be classified onto a 'multiple faults class of equivalence'.
K_Sys | Decrease of pick-up current | 4.0086e-06 | 0.028889 | 1.158e-07 | No meaningful impact, since the coil of the relay K_Sys is powered by a switch-like circuit. | No meaningful impact, since the coil of the relay K_Sys is powered by a switch-like circuit. | Safe | Not applicable | Not applicable | No; impactless. | No; impactless. | 3.2725 | 3.272 | 3.275 | 0.04313 | 0.04095 | 0.0453 | 4092 | 4091 | 4095 | 54 | 51 | 57 | C0 | 0 | 1 | C0 | Not applicable. Assumed that only undetectable faults will be classified onto a 'multiple faults class of equivalence'.
K_Sys | Increase of drop-away current | 4.0086e-06 | 0.078571 | 3.1496e-07 | No meaningful impact, since the coil of the relay K_Sys is powered by a switch-like circuit. | No meaningful impact, since the coil of the relay K_Sys is powered by a switch-like circuit. | Safe | Not applicable | Not applicable | No; impactless. | No; impactless. | 3.2725 | 3.272 | 3.275 | 0.04313 | 0.04095 | 0.0453 | 4092 | 4091 | 4095 | 54 | 51 | 57 | C0 | 0 | 1 | C0 | Not applicable. Assumed that only undetectable faults will be classified onto a 'multiple faults class of equivalence'.
K_Sys | Decrease of drop-away current | 4.0086e-06 | 0.028889 | 1.158e-07 | If small, no meaningful impact; if big, the relay K_Sys does not drop away. | Keep_Power_Readback will be stuck at high impedance state and, as a result, the supervisor will detect this scenario and burn F_Sys, thus turning off PWR_Prot_sys and VDD_Sys. This leads the supervised system to be shut down. | Safe | Detectable | Worst case: period of time between two relay tests | No | Yes | 3.2725 | 3.272 | 3.275 | 0.04313 | 0.04095 | 0.0453 | 4092 | 4091 | 4095 | 54 | 51 | 57 | C0 | 1 | 1 | C2 | Not applicable. Assumed that only undetectable faults will be classified onto a 'multiple faults class of equivalence'.
K_Sys | Change of pick-up to drop-away ratio | 4.0086e-06 | 0.028889 | 1.158e-07 | No meaningful impact, since the coil of the relay K_Sys is powered by a switch-like circuit. | No meaningful impact, since the coil of the relay K_Sys is powered by a switch-like circuit. | Safe | Not applicable | Not applicable | No; impactless. | No; impactless. | 3.2725 | 3.272 | 3.275 | 0.04313 | 0.04095 | 0.0453 | 4092 | 4091 | 4095 | 54 | 51 | 57 | C0 | 0 | 1 | C0 | Not applicable. Assumed that only undetectable faults will be classified onto a 'multiple faults class of equivalence'.
K_Sys | Increase of pick-up time | 4.0086e-06 | 0.078571 | 3.1496e-07 | If small, no meaningful impact; if big, the supervised system takes a longer time to be powered. | The supervised system might behave unstably if the charge of C_Sys is not enough to keep the supervised system powered until K_Sys picks up after the Keep_Power_Readback test. This is safe and detectable by its partner, who will order the shut down of the affected channel by means of Burn_Fuse_X_to_Y. | Safe | Detectable | Time for the partner channel to detect that the local channel is faulty | Outside the scope of the local channel, but it will be detected in the future (all outputs zeroed for the Fuse_Result test) | No | 3.2e-06 | 3.2e-06 | 3.2e-06 | 3.2e-06 | 3.2e-06 | 3.2e-06 | 0 | 0 | 0 | 0 | 0 | 0 | C2 | 0 | 1 | C0 (worst case) | Not applicable. Assumed that only undetectable faults will be classified onto a 'multiple faults class of equivalence'.
K_Sys | Decrease of pick-up time | 4.0086e-06 | 0.028889 | 1.158e-07 | No meaningful impact. | No meaningful impact. | Safe | Not applicable | Not applicable | No; impactless. | No; impactless. | 3.2725 | 3.272 | 3.275 | 0.04313 | 0.04095 | 0.0453 | 4092 | 4091 | 4095 | 54 | 51 | 57 | C0 | 0 | 1 | C0 | Not applicable. Assumed that only undetectable faults will be classified onto a 'multiple faults class of equivalence'.
K_Sys | Increase of drop-away time | 4.0086e-06 | 0.078571 | 3.1496e-07 | If small, no meaningful impact; if big, Keep_Power_Readback can be in high impedance state when the Keep_Power_Readback test is performed by the supervised system. | The supervisor will detect this scenario and burn F_Sys, thus turning off PWR_Prot_sys and VDD_Sys. This leads the supervised system to be shut down. | Safe | Detectable | Worst case: period of time between two relay tests | No | Yes | 3.2725 | 3.272 | 3.275 | 0.04313 | 0.04095 | 0.0453 | 4092 | 4091 | 4095 | 54 | 51 | 57 | C0 | 1 | 1 | C2 | Not applicable. Assumed that only undetectable faults will be classified onto a 'multiple faults class of equivalence'.
K_Sys | Decrease of drop-away time | 4.0086e-06 | 0.028889 | 1.158e-07 | No meaningful impact. | No meaningful impact. | Safe | Not applicable | Not applicable | No; impactless. | No; impactless. | 3.2725 | 3.272 | 3.275 | 0.04313 | 0.04095 | 0.0453 | 4092 | 4091 | 4095 | 54 | 51 | 57 | C0 | 0 | 1 | C0 | Not applicable. Assumed that only undetectable faults will be classified onto a 'multiple faults class of equivalence'.
K_Sys | Relay does not pick up | 4.0086e-06 | 0.078571 | 3.1496e-07 | The coil of the relay K_Sys is not powered regardless of Keep_Power. | The supervised system remains turned off. | Safe | Detectable | Simultaneous with the failure mode | Yes | Yes | 0 | 0 | 0 | 0 | 0 | 0 | 0 | 0 | 0 | 0 | 0 | 0 | C1 | 0 | 0 | C1 | Not applicable. Assumed that only undetectable faults will be classified onto a 'multiple faults class of equivalence'.
K_Sys | Relay does not drop away | 4.0086e-06 | 0.078571 | 3.1496e-07 | The supervised system's supply PWR_Prot_Sys cannot be turned off by means of Keep_Power, and Keep_Power_Readback gets stuck in high impedance state when the Keep_Power_Readback test is performed by the supervised system. | The supervisor will detect this scenario and burn F_Sys, thus turning off PWR_Prot_sys and VDD_Sys. This leads the supervised system to be shut down. | Safe | Detectable | Worst case: period of time between two relay tests | No | Yes | 3.2725 | 3.272 | 3.275 | 0.04313 | 0.04095 | 0.0453 | 4092 | 4091 | 4095 | 54 | 51 | 57 | C0 | 1 | 1 | C2 | Not applicable. Assumed that only undetectable faults will be classified onto a 'multiple faults class of equivalence'.
K_Sys | Closure of any front contact at the same time as any back contact (transient or continuous) | 4.0086e-06 | 0 | 0 | This failure mode is not applicable because the component has forcibly guided contacts. As a result, no loss of correspondence between NO and NC contacts is deemed plausible due to the mechanical design of the relay. | This failure mode is not applicable because the component has forcibly guided contacts. As a result, no loss of correspondence between NO and NC contacts is deemed plausible due to the mechanical design of the relay. | Safe | Not applicable | Not applicable | No; impactless. | No; impactless. | 3.2725 | 3.272 | 3.275 | 0.04313 | 0.04095 | 0.0453 | 4092 | 4091 | 4095 | 54 | 51 | 57 | C0 | 0 | 1 | C0 | Not applicable. Assumed that only undetectable faults will be classified onto a 'multiple faults class of equivalence'.
K_Sys | Non-correspondence between front contacts | 4.0086e-06 | 0 | 0 | This failure mode is not applicable because the component has forcibly guided contacts. As a result, no loss of correspondence between NO and NC contacts is deemed plausible due to the mechanical design of the relay. | This failure mode is not applicable because the component has forcibly guided contacts. As a result, no loss of correspondence between NO and NC contacts is deemed plausible due to the mechanical design of the relay. | Safe | Not applicable | Not applicable | No; impactless. | No; impactless. | 3.2725 | 3.272 | 3.275 | 0.04313 | 0.04095 | 0.0453 | 4092 | 4091 | 4095 | 54 | 51 | 57 | C0 | 0 | 1 | C0 | Not applicable. Assumed that only undetectable faults will be classified onto a 'multiple faults class of equivalence'.
K_Sys | Non-correspondence between back contacts | 4.0086e-06 | 0 | 0 | This failure mode is not applicable because the component has forcibly guided contacts. As a result, no loss of correspondence between NO and NC contacts is deemed plausible due to the mechanical design of the relay. | This failure mode is not applicable because the component has forcibly guided contacts. As a result, no loss of correspondence between NO and NC contacts is deemed plausible due to the mechanical design of the relay. | Safe | Not applicable | Not applicable | No; impactless. | No; impactless. | 3.2725 | 3.272 | 3.275 | 0.04313 | 0.04095 | 0.0453 | 4092 | 4091 | 4095 | 54 | 51 | 57 | C0 | 0 | 1 | C0 | Not applicable. Assumed that only undetectable faults will be classified onto a 'multiple faults class of equivalence'.
OR_Sys | VCC Supply open | 1.4113e-08 | 0.06 | 8.468e-10 | According to reference [OR1], the opening of supply pins leads OR_Sys to behave improperly and also increases current leakage. Based on the typical architecture of CMOS OR gates by Tocci, Widmer, and Moss (2010), it is expected that, whenever the output should be at '1', it will be in high impedance state instead. | The fuse F_Sys cannot be tested nor burned by means of any request (i.e., from either the supervisor, the local processor or the partner channel). Since the checking of the burning ability of F_Sys is unsuccessful, the supervised system will be shut down by the supervisor on these tests by driving Keep_Power to low level (0). | Safe | Detectable | Worst case: period of time between two fuse tests | Yes | No | 3.2731 | 3.273 | 3.2731 | 3.2723 | 3.2723 | 3.2724 | 4093 | 4093 | 4093 | 4092 | 4092 | 4092 | C3 | 0 | 1 | C0 | Not applicable. Assumed that only undetectable faults will be classified onto a 'multiple faults class of equivalence'.
OR_Sys | GND Supply open | 1.4113e-08 | 0.06 | 8.468e-10 | According to reference [OR1], the opening of supply pins leads OR_Sys to behave improperly and also increases current leakage. Based on the typical architecture of CMOS OR gates by Tocci, Widmer, and Moss (2010), it is expected that, whenever the output should be at '0', it will be in high impedance state instead. | Due to the high impedance at the output of OR_Sys, Q_Sys can be spuriously driven to saturation by means of external noises. As a result, the fuse F_Sys is susceptible to being burned when it should not be. | Safe | Detectable | Random (noise-dependent) | Yes | No | 3.2e-06 | 3.2e-06 | 3.2e-06 | 3.2e-06 | 3.2e-06 | 3.2e-06 | 0 | 0 | 0 | 0 | 0 | 0 | C2 | 0 | 1 | C0 | Not applicable. Assumed that only undetectable faults will be classified onto a 'multiple faults class of equivalence'.
OR_Sys | Output 'Y' open | 1.4113e-08 | 0.36 | 5.0808e-09 | The gate of Q_Sys remains in high impedance state regardless of the inputs Fuse_Test, Burn_Fuse_X_To_Y, and Burn_Fuse_Self. | The fuse F_Sys cannot be tested nor burned by means of any request (i.e., from either the supervisor, the local processor or the partner channel). Since the checking of the burning ability of F_Sys is unsuccessful, the supervised system will be shut down by the supervisor on these tests by driving Keep_Power to low level (0). | Safe | Detectable | Worst case: period of time between two fuse tests | Yes | No | 3.2731 | 3.273 | 3.2731 | 3.2723 | 3.2723 | 3.2724 | 4093 | 4093 | 4093 | 4092 | 4092 | 4092 | C3 | 0 | 1 | C0 | Not applicable. Assumed that only undetectable faults will be classified onto a 'multiple faults class of equivalence'.
OR_Sys | Output 'Y' stuck low | 1.4113e-08 | 0.09 | 1.2702e-09 | Q_Sys operates in cut-off state regardless of the inputs Fuse_Test, Burn_Fuse_X_To_Y, and Burn_Fuse_Self. | The fuse F_Sys cannot be tested nor burned by means of any request (i.e., from either the supervisor, the local processor or the partner channel). Since the checking of the burning ability of F_Sys is unsuccessful, the supervised system will be shut down by the supervisor on these tests by driving Keep_Power to low level (0). | Safe | Detectable | Worst case: period of time between two fuse tests | Yes | No | 3.2731 | 3.273 | 3.2731 | 3.2723 | 3.2723 | 3.2724 | 4093 | 4093 | 4093 | 4092 | 4092 | 4092 | C3 | 0 | 1 | C0 | Not applicable. Assumed that only undetectable faults will be classified onto a 'multiple faults class of equivalence'.
OR_Sys | Output 'Y' stuck high | 1.4113e-08 | 0.08 | 1.1291e-09 | Q_Sys operates in saturation state regardless of the inputs Fuse_Test, Burn_Fuse_X_To_Y, and Burn_Fuse_Self. | The fuse F_Sys is burned. | Safe | Detectable | Simultaneous with the failure mode | Yes | No | 3.2e-06 | 3.2e-06 | 3.2e-06 | 3.2e-06 | 3.2e-06 | 3.2e-06 | 0 | 0 | 0 | 0 | 0 | 0 | C2 | 0 | 1 | C0 | Not applicable. Assumed that only undetectable faults will be classified onto a 'multiple faults class of equivalence'.
OR_Sys | Input 'A' open | 1.4113e-08 | 0.12 | 1.6936e-09 | Considering that the digital input remains in a high Z state when open, it is susceptible to external noise. As a result, the input may not only be unstable, but also its recurrent noise-related switching can damage OR_Sys as a whole due to increased temperature. | There is susceptibility for preventing the fuse F_Sys from being tested and burned regardless of the inputs Fuse_Test, Burn_Fuse_X_To_Y, and Burn_Fuse_Self. Since the checking of the burning ability of F_Sys is unsuccessful, the supervised system will be shut down by the supervisor on these tests by driving Keep_Power to low level (0). | Safe | Detectable | Worst case: period of time between two fuse tests | Yes | No | 3.2731 | 3.273 | 3.2731 | 3.2723 | 3.2723 | 3.2724 | 4093 | 4093 | 4093 | 4092 | 4092 | 4092 | C3 | 0 | 1 | C0 | Not applicable. Assumed that only undetectable faults will be classified onto a 'multiple faults class of equivalence'.
OR_Sys | Input 'B' open | 1.4113e-08 | 0.12 | 1.6936e-09 | Considering that the digital input remains in a high Z state when open, it is susceptible to external noise. As a result, the input may not only be unstable, but also its recurrent noise-related switching can damage OR_Sys as a whole due to increased temperature. | There is susceptibility for preventing the fuse F_Sys from being tested and burned regardless of the inputs Fuse_Test, Burn_Fuse_X_To_Y, and Burn_Fuse_Self. Since the checking of the burning ability of F_Sys is unsuccessful, the supervised system will be shut down by the supervisor on these tests by driving Keep_Power to low level (0). | Safe | Detectable | Worst case: period of time between two fuse tests | Yes | No | 3.2731 | 3.273 | 3.2731 | 3.2723 | 3.2723 | 3.2724 | 4093 | 4093 | 4093 | 4092 | 4092 | 4092 | C3 | 0 | 1 | C0 | Not applicable. Assumed that only undetectable faults will be classified onto a 'multiple faults class of equivalence'.
OR_Sys | Input 'C' open | 1.4113e-08 | 0.12 | 1.6936e-09 | Considering that the digital input remains in a high Z state when open, it is susceptible to external noise. As a result, the input may not only be unstable, but also its recurrent noise-related switching can damage OR_Sys as a whole due to increased temperature. | There is susceptibility for preventing the fuse F_Sys from being tested and burned regardless of the inputs Fuse_Test, Burn_Fuse_X_To_Y, and Burn_Fuse_Self. Since the checking of the burning ability of F_Sys is unsuccessful, the supervised system will be shut down by the supervisor on these tests by driving Keep_Power to low level (0). | Safe | Detectable | Worst case: period of time between two fuse tests | Yes | No | 3.2731 | 3.273 | 3.2731 | 3.2723 | 3.2723 | 3.2724 | 4093 | 4093 | 4093 | 4092 | 4092 | 4092 | C3 | 0 | 1 | C0 | Not applicable. Assumed that only undetectable faults will be classified onto a 'multiple faults class of equivalence'.
R4_Sys | Open | 4.1612e-09 | 0.59 | 2.4551e-09 | The power supplies PWR_Prot_Sys and VDD_Sys are turned off. | The supervised system remains turned off. | Safe | Detectable | Simultaneous with the failure mode | Yes | No | 0 | 0 | 0 | 0 | 0 | 0 | 0 | 0 | 0 | 0 | 0 | 0 | C1 | 0 | 1 | C0 | Not applicable. Assumed that only undetectable faults will be classified onto a 'multiple faults class of equivalence'.
R4_Sys | Short-Circuit | 4.1612e-09 | 0.05 | 2.0806e-10 | The voltage between the drain and the source of Q_Sys when it is saturated becomes greater than the breakdown threshold. In this condition, the semiconductive junction between drain and source is damaged and behaves as a short-circuit. | The fuse F_Sys can be burned even during its test. | Safe | Detectable | Worst case: period of time between two fuse tests | Yes | No | 3.2e-06 | 3.2e-06 | 3.2e-06 | 3.2e-06 | 3.2e-06 | 3.2e-06 | 0 | 0 | 0 | 0 | 0 | 0 | C2 | 0 | 1 | C0 | Not applicable. Assumed that only undetectable faults will be classified onto a 'multiple faults class of equivalence'.
R4_Sys | Increase of Resistance Value | 4.1612e-09 | 0.18 | 7.4902e-10 | If small, no meaningful effect; if big, same effects of "Open". | If small, no meaningful effect; if big, same effects of "Open". Knee: Approximately 18ohm. Potentially not detectable, since only very high resistance increases would lead to a behavior that is similar to that of the 'Open' failure mode. Not unsafe per se, but it prevents the burning of F_Sys if any other fault occurs. | Safe | Undetectable | Not applicable, since the failure mode is undetectable | Maybe | No | 1.63 | 0.4 | 3.27 | 0.022 | 0 | 0.044 | 2038 | 500 | 4089 | 28 | 0 | 55 | C10 | 0 | 1 | C0 | CM2: If this fault occurs, Fuse_Result will be determined by the corresponding intervals of this failure mode, and Keep_Power_Readback will be extracted from the second fault.
R4_Sys | Decrease of Resistance Value | 4.1612e-09 | 0.18 | 7.4902e-10 | If small, no meaningful effect; if big, same effects of "Short-Circuit". | If small, no meaningful effect; if big, same effects of "Short-Circuit". | Safe | Detectable | Worst case: period of time between two fuse tests | Yes | No | 3.2e-06 | 3.2e-06 | 3.2e-06 | 3.2e-06 | 3.2e-06 | 3.2e-06 | 0 | 0 | 0 | 0 | 0 | 0 | C2 | 0 | 1 | C0 | Not applicable. Assumed that only undetectable faults will be classified onto a 'multiple faults class of equivalence'.
R4_Sys | Short-Circuit to Casing | 4.1612e-09 | 0 | 0 | This failure mode is not applicable because the component does not have a conductive casing. | This failure mode is not applicable because the component does not have a conductive casing. | Safe | Not applicable | Not applicable | No; impactless. | No; impactless. | 3.2725 | 3.272 | 3.275 | 0.04313 | 0.04095 | 0.0453 | 4092 | 4091 | 4095 | 54 | 51 | 57 | C0 | 0 | 1 | C0 | Not applicable. Assumed that only undetectable faults will be classified onto a 'multiple faults class of equivalence'.
F_Sys | Interruption | 1e-08 | 0.08 | 8e-10 | The power supplies PWR_Prot_Sys and VDD_Sys are turned off. | The supervised system remains turned off. | Safe | Detectable | Simultaneous with the failure mode | Yes | No | 0 | 0 | 0 | 0 | 0 | 0 | 0 | 0 | 0 | 0 | 0 | 0 | C1 | 0 | 1 | C0 | Not applicable. Assumed that only undetectable faults will be classified onto a 'multiple faults class of equivalence'.
F_Sys | Parallel short-circuit | 1e-08 | 0.16333 | 1.6333e-09 | The power supplies PWR_Prot_Sys and VDD_Sys cannot be turned off by the action of any of the signals whose aim is to burn F_Sys (i.e., Fuse_Test, Burn_Fuse_X_to_Y, and Burn_Fuse_Self). This is due to the fact that F_Sys is bypased by a parallel short-circuit. | The supervised system cannot be turned off by the burning of F_Sys. This is not detectable because F_Sys tests carried out by the supervisor will still yield correct results in this situation. The fault itself is not unsafe per se, but, since it might not be detected, the supervised system can reach an unsafe state in the presence of any other faults. | Safe | Undetectable | Not applicable, since the failure mode is undetectable | No | No | 3.2725 | 3.272 | 3.275 | 0.04313 | 0.04095 | 0.0453 | 4092 | 4091 | 4095 | 54 | 51 | 57 | C0 | 0 | 1 | C0 | CM2: If this fault occurs, Fuse_Result will be determined by the corresponding intervals of this failure mode, and Keep_Power_Readback will be extracted from the second fault.
F_Sys | Increase of rupture current | 1e-08 | 0.16333 | 1.6333e-09 | The power supplies PWR_Prot_Sys and VDD_Sys may not be turned off by the action of any of the signals whose aim is to burn F_Sys (i.e., Fuse_Test, Burn_Fuse_X_to_Y, and Burn_Fuse_Self). | The supervised system may not be turned off by the burning of F_Sys. This is not detectable because F_Sys tests carried out by the supervisor will still yield correct results in this situation. The fault itself is not unsafe per se, but, since it might not be detected, the supervised system can reach an unsafe state in the presence of any other faults. | Safe | Undetectable | Not applicable, since the failure mode is undetectable | No | No | 3.2725 | 3.272 | 3.275 | 0.04313 | 0.04095 | 0.0453 | 4092 | 4091 | 4095 | 54 | 51 | 57 | C0 | 0 | 1 | C0 | CM2: If this fault occurs, Fuse_Result will be determined by the corresponding intervals of this failure mode, and Keep_Power_Readback will be extracted from the second fault.
F_Sys | Increase of rupture time | 1e-08 | 0.43 | 4.3e-09 | The power supplies PWR_Prot_Sys and VDD_Sys may not be turned off by the action of any of the signals whose aim is to burn F_Sys (i.e., Fuse_Test, Burn_Fuse_X_to_Y, and Burn_Fuse_Self). | The supervised system may not be turned off by the burning of F_Sys. This is not detectable because F_Sys tests carried out by the supervisor will still yield correct results in this situation. The fault itself is not unsafe per se, but, since it might not be detected, the supervised system can reach an unsafe state in the presence of any other faults. | Safe | Undetectable | Not applicable, since the failure mode is undetectable | No | No | 3.2725 | 3.272 | 3.275 | 0.04313 | 0.04095 | 0.0453 | 4092 | 4091 | 4095 | 54 | 51 | 57 | C0 | 0 | 1 | C0 | CM2: If this fault occurs, Fuse_Result will be determined by the corresponding intervals of this failure mode, and Keep_Power_Readback will be extracted from the second fault.
F_Sys | Reconnection after rupture | 1e-08 | 0.16333 | 1.6333e-09 | The power supplies PWR_Prot_Sys and VDD_Sys are spuriously turned on, and they may not be turned off again by the action of any of the signals whose aim is to burn F_Sys (i.e., Fuse_Test, Burn_Fuse_X_to_Y, and Burn_Fuse_Self). This is due to the fact that F_Sys is bypased by a parallel short-circuit. | The supervised system may not be turned off by the burning of F_Sys. This is not detectable because F_Sys tests carried out by the supervisor will still yield correct results in this situation. The fault itself is not unsafe per se, but, since it might not be detected, the supervised system can reach an unsafe state in the presence of any other faults. | Safe | Undetectable | Not applicable, since the failure mode is undetectable | No | No | 3.2725 | 3.272 | 3.275 | 0.04313 | 0.04095 | 0.0453 | 4092 | 4091 | 4095 | 54 | 51 | 57 | C0 | 0 | 1 | C0 | CM2: If this fault occurs, Fuse_Result will be determined by the corresponding intervals of this failure mode, and Keep_Power_Readback will be extracted from the second fault.
Q_Sys | Interruption of Gate | 2.4667e-08 | 0.026429 | 6.5191e-10 | The power supplies PWR_Prot_Sys and VDD_Sys cannot be turned off by the action of any of the signals whose aim is to burn F_Sys (i.e., Fuse_Test, Burn_Fuse_X_to_Y, and Burn_Fuse_Self). In this scenario, Fuse_Result reaches high voltage levels regardless of Fuse_Test, Burn_Fuse_X_to_Y or Burn_Fuse_Self. | The supervisor commands the shut down of the power supplies PWR_Prot_Sys and VDD_Sys by detecting an issue when testing F_Sys and commands Keep_Power to 0. | Safe | Detectable | Worst case: period of time between two fuse tests | Yes | Yes | 3.2731 | 3.273 | 3.2731 | 3.2723 | 3.2723 | 3.2724 | 4093 | 4093 | 4093 | 4092 | 4092 | 4092 | C3 | 0 | 1 | C1 | Not applicable. Assumed that only undetectable faults will be classified onto a 'multiple faults class of equivalence'.
Q_Sys | Interruption of Source | 2.4667e-08 | 0.026429 | 6.5191e-10 | The power supplies PWR_Prot_Sys and VDD_Sys cannot be turned off by the action of any of the signals whose aim is to burn F_Sys (i.e., Fuse_Test, Burn_Fuse_X_to_Y, and Burn_Fuse_Self). In this scenario, Fuse_Result reaches high voltage levels regardless of Fuse_Test, Burn_Fuse_X_to_Y or Burn_Fuse_Self. | The supervisor commands the shut down of the power supplies PWR_Prot_Sys and VDD_Sys by detecting an issue when testing F_Sys and commands Keep_Power to 0. | Safe | Detectable | Worst case: period of time between two fuse tests | Yes | Yes | 3.2731 | 3.273 | 3.2731 | 3.2723 | 3.2723 | 3.2724 | 4093 | 4093 | 4093 | 4092 | 4092 | 4092 | C3 | 0 | 1 | C1 | Not applicable. Assumed that only undetectable faults will be classified onto a 'multiple faults class of equivalence'.
Q_Sys | Interruption of Drain | 2.4667e-08 | 0.026429 | 6.5191e-10 | The power supplies PWR_Prot_Sys and VDD_Sys cannot be turned off by the action of any of the signals whose aim is to burn F_Sys (i.e., Fuse_Test, Burn_Fuse_X_to_Y, and Burn_Fuse_Self). In this scenario, Fuse_Result reaches high voltage levels regardless of Fuse_Test, Burn_Fuse_X_to_Y or Burn_Fuse_Self. | The supervisor commands the shut down of the power supplies PWR_Prot_Sys and VDD_Sys by detecting an issue when testing F_Sys and commands Keep_Power to 0. | Safe | Detectable | Worst case: period of time between two fuse tests | Yes | Yes | 3.2731 | 3.273 | 3.2731 | 3.2723 | 3.2723 | 3.2724 | 4093 | 4093 | 4093 | 4092 | 4092 | 4092 | C3 | 0 | 1 | C1 | Not applicable. Assumed that only undetectable faults will be classified onto a 'multiple faults class of equivalence'.
Q_Sys | Interruption of Gate and Source | 2.4667e-08 | 0.026429 | 6.5191e-10 | The power supplies PWR_Prot_Sys and VDD_Sys cannot be turned off by the action of any of the signals whose aim is to burn F_Sys (i.e., Fuse_Test, Burn_Fuse_X_to_Y, and Burn_Fuse_Self). In this scenario, Fuse_Result reaches high voltage levels regardless of Fuse_Test, Burn_Fuse_X_to_Y or Burn_Fuse_Self. | The supervisor commands the shut down of the power supplies PWR_Prot_Sys and VDD_Sys by detecting an issue when testing F_Sys and commands Keep_Power to 0. | Safe | Detectable | Worst case: period of time between two fuse tests | Yes | Yes | 3.2731 | 3.273 | 3.2731 | 3.2723 | 3.2723 | 3.2724 | 4093 | 4093 | 4093 | 4092 | 4092 | 4092 | C3 | 0 | 1 | C1 | Not applicable. Assumed that only undetectable faults will be classified onto a 'multiple faults class of equivalence'.
Q_Sys | Interruption of Gate and Drain | 2.4667e-08 | 0.026429 | 6.5191e-10 | The power supplies PWR_Prot_Sys and VDD_Sys cannot be turned off by the action of any of the signals whose aim is to burn F_Sys (i.e., Fuse_Test, Burn_Fuse_X_to_Y, and Burn_Fuse_Self). In this scenario, Fuse_Result reaches high voltage levels regardless of Fuse_Test, Burn_Fuse_X_to_Y or Burn_Fuse_Self. | The supervisor commands the shut down of the power supplies PWR_Prot_Sys and VDD_Sys by detecting an issue when testing F_Sys and commands Keep_Power to 0. | Safe | Detectable | Worst case: period of time between two fuse tests | Yes | Yes | 3.2731 | 3.273 | 3.2731 | 3.2723 | 3.2723 | 3.2724 | 4093 | 4093 | 4093 | 4092 | 4092 | 4092 | C3 | 0 | 1 | C1 | Not applicable. Assumed that only undetectable faults will be classified onto a 'multiple faults class of equivalence'.
Q_Sys | Interruption of Source and Drain | 2.4667e-08 | 0.026429 | 6.5191e-10 | The power supplies PWR_Prot_Sys and VDD_Sys cannot be turned off by the action of any of the signals whose aim is to burn F_Sys (i.e., Fuse_Test, Burn_Fuse_X_to_Y, and Burn_Fuse_Self). In this scenario, Fuse_Result reaches high voltage levels regardless of Fuse_Test, Burn_Fuse_X_to_Y or Burn_Fuse_Self. | The supervisor commands the shut down of the power supplies PWR_Prot_Sys and VDD_Sys by detecting an issue when testing F_Sys and commands Keep_Power to 0. | Safe | Detectable | Worst case: period of time between two fuse tests | Yes | Yes | 3.2731 | 3.273 | 3.2731 | 3.2723 | 3.2723 | 3.2724 | 4093 | 4093 | 4093 | 4092 | 4092 | 4092 | C3 | 0 | 1 | C1 | Not applicable. Assumed that only undetectable faults will be classified onto a 'multiple faults class of equivalence'.
Q_Sys | Interruption of Gate, Source and Drain | 2.4667e-08 | 0.026429 | 6.5191e-10 | The power supplies PWR_Prot_Sys and VDD_Sys cannot be turned off by the action of any of the signals whose aim is to burn F_Sys (i.e., Fuse_Test, Burn_Fuse_X_to_Y, and Burn_Fuse_Self). In this scenario, Fuse_Result reaches high voltage levels regardless of Fuse_Test, Burn_Fuse_X_to_Y or Burn_Fuse_Self. | The supervisor commands the shut down of the power supplies PWR_Prot_Sys and VDD_Sys by detecting an issue when testing F_Sys and commands Keep_Power to 0. | Safe | Detectable | Worst case: period of time between two fuse tests | Yes | Yes | 3.2731 | 3.273 | 3.2731 | 3.2723 | 3.2723 | 3.2724 | 4093 | 4093 | 4093 | 4092 | 4092 | 4092 | C3 | 0 | 1 | C1 | Not applicable. Assumed that only undetectable faults will be classified onto a 'multiple faults class of equivalence'.
Q_Sys | Short-Circuit Between Source and Drain | 2.4667e-08 | 0.092143 | 2.2729e-09 | The fuse F_Sys is burned regardless of the signals that control this process (i.e., Fuse_Test, Burn_Fuse_X_to_Y, and Burn_Fuse_Self). | The supervised system is turned off. | Safe | Detectable | Simultaneous with the failure mode | Yes | No | 0 | 0 | 0 | 0 | 0 | 0 | 0 | 0 | 0 | 0 | 0 | 0 | C1 | 0 | 1 | C0 | Not applicable. Assumed that only undetectable faults will be classified onto a 'multiple faults class of equivalence'.
Q_Sys | Short-Circuit Between Gate and Drain | 2.4667e-08 | 0.092143 | 2.2729e-09 | The drain of Q_Sys will behave contrarily to its regular behavior. As a result, F_Sys will be burned whenever the supervised system is safe (i.e., if Fuse_Test = 1, Burn_Fuse_X_to_Y = 1 and Burn_Fuse_Self = 0) and will not be burned otherwise. | The fuse F_Sys is burned once Fuse_Test returns to its regular high logic level. Hence, even though the failure mode is not detected by the supervisor, it is safe and detectable because it will lead to the shut down of the supervised system. | Safe | Detectable | Worst case: period of time of a fuse test | Yes | No | 3.2e-06 | 3.2e-06 | 3.2e-06 | 3.2e-06 | 3.2e-06 | 3.2e-06 | 0 | 0 | 0 | 0 | 0 | 0 | C2 | 0 | 1 | C0 | Not applicable. Assumed that only undetectable faults will be classified onto a 'multiple faults class of equivalence'.
Q_Sys | Short-Circuit Between Source and Gate | 2.4667e-08 | 0.092143 | 2.2729e-09 | The power supplies PWR_Prot_Sys and VDD_Sys cannot be turned off by the action of any of the signals whose aim is to burn F_Sys (i.e., Fuse_Test, Burn_Fuse_X_to_Y, and Burn_Fuse_Self). In this scenario, Fuse_Result reaches high voltage levels regardless of Fuse_Test, Burn_Fuse_X_to_Y or Burn_Fuse_Self. | The supervisor commands the shut down of the power supplies PWR_Prot_Sys and VDD_Sys by detecting an issue when testing F_Sys and commands Keep_Power to 0. | Safe | Detectable | Worst case: period of time between two fuse tests | Yes | Yes | 3.2731 | 3.273 | 3.2731 | 3.2723 | 3.2723 | 3.2724 | 4093 | 4093 | 4093 | 4092 | 4092 | 4092 | C3 | 0 | 1 | C1 | Not applicable. Assumed that only undetectable faults will be classified onto a 'multiple faults class of equivalence'.
Q_Sys | Short-Circuit Between Source, Gate and Drain | 2.4667e-08 | 0.092143 | 2.2729e-09 | The fuse F_Sys is burned regardless of the signals that control this process (i.e., Fuse_Test, Burn_Fuse_X_to_Y, and Burn_Fuse_Self). | The supervised system is turned off. | Safe | Detectable | Simultaneous with the failure mode | Yes | No | 0 | 0 | 0 | 0 | 0 | 0 | 0 | 0 | 0 | 0 | 0 | 0 | C1 | 0 | 1 | C0 | Not applicable. Assumed that only undetectable faults will be classified onto a 'multiple faults class of equivalence'.
Q_Sys | Short-Circuit Between Source and Drain with Interruption of Gate | 2.4667e-08 | 0.092143 | 2.2729e-09 | The fuse F_Sys is burned regardless of the signals that control this process (i.e., Fuse_Test, Burn_Fuse_X_to_Y, and Burn_Fuse_Self). | The supervised system is turned off. | Safe | Detectable | Simultaneous with the failure mode | Yes | No | 0 | 0 | 0 | 0 | 0 | 0 | 0 | 0 | 0 | 0 | 0 | 0 | C1 | 0 | 1 | C0 | Not applicable. Assumed that only undetectable faults will be classified onto a 'multiple faults class of equivalence'.
Q_Sys | Short-Circuit Between Gate and Drain with Interruption of Source | 2.4667e-08 | 0.092143 | 2.2729e-09 | The drain of Q_Sys will behave contrarily to its regular behavior. As a result, F_Sys will be burned whenever the supervised system is safe (i.e., if Fuse_Test = 1, Burn_Fuse_X_to_Y = 1 and Burn_Fuse_Self = 0) and will not be burned otherwise. | The fuse F_Sys is burned once Fuse_Test returns to its regular high logic level. Hence, even though the failure mode is not detected by the supervisor, it is safe and detectable because it will lead to the shut down of the supervised system. | Safe | Detectable | Worst case: period of time of a fuse test | Yes | No | 3.2e-06 | 3.2e-06 | 3.2e-06 | 3.2e-06 | 3.2e-06 | 3.2e-06 | 0 | 0 | 0 | 0 | 0 | 0 | C2 | 0 | 1 | C0 | Not applicable. Assumed that only undetectable faults will be classified onto a 'multiple faults class of equivalence'.
Q_Sys | Short-Circuit Between Source and Gate with Interruption of Drain | 2.4667e-08 | 0.092143 | 2.2729e-09 | The power supplies PWR_Prot_Sys and VDD_Sys cannot be turned off by the action of any of the signals whose aim is to burn F_Sys (i.e., Fuse_Test, Burn_Fuse_X_to_Y, and Burn_Fuse_Self). In this scenario, Fuse_Result reaches high voltage levels regardless of Fuse_Test, Burn_Fuse_X_to_Y or Burn_Fuse_Self. | The supervisor commands the shut down of the power supplies PWR_Prot_Sys and VDD_Sys by detecting an issue when testing F_Sys and commands Keep_Power to 0. | Safe | Detectable | Worst case: period of time between two fuse tests | Yes | Yes | 3.2731 | 3.273 | 3.2731 | 3.2723 | 3.2723 | 3.2724 | 4093 | 4093 | 4093 | 4092 | 4092 | 4092 | C3 | 0 | 1 | C1 | Not applicable. Assumed that only undetectable faults will be classified onto a 'multiple faults class of equivalence'.
Q_Sys | Short-Circuit Between Casing and Source | 2.4667e-08 | 0 | 0 | This failure mode is not applicable because the component does not have a conductive casing. | This failure mode is not applicable because the component does not have a conductive casing. | Safe | Not applicable | Not applicable | No; impactless. | No; impactless. | 3.2725 | 3.272 | 3.275 | 0.04313 | 0.04095 | 0.0453 | 4092 | 4091 | 4095 | 54 | 51 | 57 | C0 | 0 | 1 | C0 | Not applicable. Assumed that only undetectable faults will be classified onto a 'multiple faults class of equivalence'.
Q_Sys | Short-Circuit Between Casing and Gate | 2.4667e-08 | 0 | 0 | This failure mode is not applicable because the component does not have a conductive casing. | This failure mode is not applicable because the component does not have a conductive casing. | Safe | Not applicable | Not applicable | No; impactless. | No; impactless. | 3.2725 | 3.272 | 3.275 | 0.04313 | 0.04095 | 0.0453 | 4092 | 4091 | 4095 | 54 | 51 | 57 | C0 | 0 | 1 | C0 | Not applicable. Assumed that only undetectable faults will be classified onto a 'multiple faults class of equivalence'.
Q_Sys | Short-Circuit Between Casing and Drain | 2.4667e-08 | 0 | 0 | This failure mode is not applicable because the component does not have a conductive casing. | This failure mode is not applicable because the component does not have a conductive casing. | Safe | Not applicable | Not applicable | No; impactless. | No; impactless. | 3.2725 | 3.272 | 3.275 | 0.04313 | 0.04095 | 0.0453 | 4092 | 4091 | 4095 | 54 | 51 | 57 | C0 | 0 | 1 | C0 | Not applicable. Assumed that only undetectable faults will be classified onto a 'multiple faults class of equivalence'.
Q_Sys | Increase of Forward Transcondutance | 2.4667e-08 | 0.013077 | 3.2257e-10 | No meaningful impact, since the component operates as a switch, alternating between saturation and cut-off states. | No meaningful impact, since the component operates as a switch, alternating between saturation and cut-off states. | Safe | Not applicable | Not applicable | No; impactless. | No; impactless. | 3.2725 | 3.272 | 3.275 | 0.04313 | 0.04095 | 0.0453 | 4092 | 4091 | 4095 | 54 | 51 | 57 | C0 | 0 | 1 | C0 | Not applicable. Assumed that only undetectable faults will be classified onto a 'multiple faults class of equivalence'.
Q_Sys | Decrease of Forward Transcondutance | 2.4667e-08 | 0.013077 | 3.2257e-10 | If small, no meaningful effect; if big, same effects of 'Interruption of Drain'. | If small, no meaningful effect; if big, same effects of 'Interruption of Drain'. Knee: Approximately 4. | Safe | Detectable | Worst case: period of time between two fuse tests | Yes | Yes | 3.2731 | 3.273 | 3.2731 | 1.63 | 0.04095 | 3.2724 | 4093 | 4093 | 4093 | 2038 | 51 | 4092 | C3 | 0 | 1 | C1 | Not applicable. Assumed that only undetectable faults will be classified onto a 'multiple faults class of equivalence'.
Q_Sys | Increase of Gate Threshold Voltage | 2.4667e-08 | 0.013077 | 3.2257e-10 | If small, no meaningful effect; if big, same effects of 'Interruption of Gate'. | If small, no meaningful effect; if big, same effects of 'Interruption of Gate'. | Safe | Detectable | Worst case: period of time between two fuse tests | Yes | Yes | 3.2731 | 3.273 | 3.2731 | 1.63 | 0.04095 | 3.2724 | 4093 | 4093 | 4093 | 2038 | 51 | 4092 | C3 | 0 | 1 | C1 | Not applicable. Assumed that only undetectable faults will be classified onto a 'multiple faults class of equivalence'.
Q_Sys | Decrease of Gate Threshold Voltage | 2.4667e-08 | 0.013077 | 3.2257e-10 | If small, no meaningful effect; if big, same effects of 'Short-Circuit Between Source and Drain'. | If small, no meaningful effect; if big, same effects of 'Short-Circuit Between Source and Drain'. | Safe | Detectable | Simultaneous with the failure mode | Maybe | No | 1.63 | 0 | 3.2731 | 3.2e-06 | 0 | 3.2e-06 | 2038 | 0 | 4093 | 0 | 0 | 0 | C1 | 0 | 1 | C0 | CM2: If this fault occurs, Fuse_Result will be determined by the corresponding intervals of this failure mode, and Keep_Power_Readback will be extracted from the second fault.
Q_Sys | Decrease of Drain-Source Breakdown Voltage | 2.4667e-08 | 0.013077 | 3.2257e-10 | If small, no meaningful effect; if big, same effects of 'Short-Circuit Between Source and Drain'. | If small, no meaningful effect; if big, same effects of 'Short-Circuit Between Source and Drain'. | Safe | Detectable | Simultaneous with the failure mode | Maybe | No | 1.63 | 0 | 3.2731 | 3.2e-06 | 0 | 3.2e-06 | 2038 | 0 | 4093 | 0 | 0 | 0 | C1 | 0 | 1 | C0 | CM2: If this fault occurs, Fuse_Result will be determined by the corresponding intervals of this failure mode, and Keep_Power_Readback will be extracted from the second fault.
Q_Sys | Decrease of Gate-Source Maximum Rated Voltage | 2.4667e-08 | 0.013077 | 3.2257e-10 | If small, no meaningful effect; if big, same effects of 'Short-Circuit Between Source and Gate'. | If small, no meaningful effect; if big, same effects of 'Short-Circuit Between Source and Gate'. | Safe | Detectable | Worst case: period of time between two fuse tests | Yes | Yes | 3.2731 | 3.273 | 3.2731 | 1.63 | 0.04095 | 3.2724 | 4093 | 4093 | 4093 | 2038 | 51 | 4092 | C3 | 0 | 1 | C1 | Not applicable. Assumed that only undetectable faults will be classified onto a 'multiple faults class of equivalence'.
Q_Sys | Decrease of Drain-Gate Maximum Rated Voltage | 2.4667e-08 | 0.013077 | 3.2257e-10 | If small, no meaningful effect; if big, same effects of 'Short-Circuit Between Gate and Drain'. | If small, no meaningful effect; if big, same effects of 'Short-Circuit Between Gate and Drain'. | Safe | Detectable | Worst case: period of time of a fuse test | Maybe | No | 1.63 | 3.2e-06 | 3.2731 | 1.63 | 3.2e-06 | 3.2731 | 2038 | 0 | 4093 | 2038 | 0 | 4093 | C2 | 0 | 1 | C0 | CM2: If this fault occurs, Fuse_Result will be determined by the corresponding intervals of this failure mode, and Keep_Power_Readback will be extracted from the second fault.
Q_Sys | Change of Turn-On Time | 2.4667e-08 | 0.013077 | 3.2257e-10 | If the turn-on time is either reduced or shortly increased, no meaningful effect; if significantly increased, Fuse_Result can still be at high logic level when Fuse_Test is at low logic level, when Burn_Fuse_X_to_Y is at low logic level or when Burn_Fuse_Self is at high logic level. | The fuse F_Sys might be considered unhealthy when it is not. In this condition, the relay K_Sys is turned off, thus shutting down the power supplies PWR_Prot_Sys and VDD_Sys. As a result, the supervised system is shut down. | Safe | Detectable | Worst case: period of time between two fuse tests | Yes | No | 0 | 0 | 0 | 0 | 0 | 0 | 0 | 0 | 0 | 0 | 0 | 0 | C1 | 0 | 1 | C0 | Not applicable. Assumed that only undetectable faults will be classified onto a 'multiple faults class of equivalence'.
Q_Sys | Change of Turn-Off Time | 2.4667e-08 | 0.013077 | 3.2257e-10 | If the turn-on time is either reduced or shortly increased, no meaningful effect; if significantly increased, Fuse_Result can still be at low logic level when Fuse_Test is at high logic level, when Burn_Fuse_X_to_Y is at high logic level or when Burn_Fuse_Self is at low logic level. | The fuse F_Sys might be burned even in the lack of faults for so. | Safe | Detectable | Worst case: period of time between two fuse tests | Yes | No | 3.2e-06 | 3.2e-06 | 3.2e-06 | 3.2e-06 | 3.2e-06 | 3.2e-06 | 0 | 0 | 0 | 0 | 0 | 0 | C2 | 0 | 1 | C0 | Not applicable. Assumed that only undetectable faults will be classified onto a 'multiple faults class of equivalence'.
Q_Sys | Increase of Leakage Current IGS | 2.4667e-08 | 0.013077 | 3.2257e-10 | If small, no meaningful effect; if big, same effects of 'Short-Circuit Between Source and Gate'. | If small, no meaningful effect; if big, same effects of 'Short-Circuit Between Source and Gate'. | Safe | Detectable | Worst case: period of time between two fuse tests | Yes | Yes | 3.2731 | 3.273 | 3.2731 | 1.63 | 0.04095 | 3.2724 | 4093 | 4093 | 4093 | 2038 | 51 | 4092 | C3 | 0 | 1 | C1 | Not applicable. Assumed that only undetectable faults will be classified onto a 'multiple faults class of equivalence'.
Q_Sys | Increase of Leakage Current IDS | 2.4667e-08 | 0.013077 | 3.2257e-10 | If small, no meaningful effect; if big, same effects of 'Short-Circuit Between Source and Drain'. | If small, no meaningful effect; if big, same effects of 'Short-Circuit Between Source and Drain'. | Safe | Detectable | Simultaneous with the failure mode | Maybe | No | 1.63 | 0 | 3.2731 | 3.2e-06 | 0 | 3.2e-06 | 2038 | 0 | 4093 | 0 | 0 | 0 | C1 | 0 | 1 | C0 | CM2: If this fault occurs, Fuse_Result will be determined by the corresponding intervals of this failure mode, and Keep_Power_Readback will be extracted from the second fault.
Q_Sys | Increase of Leakage Current IGD | 2.4667e-08 | 0.013077 | 3.2257e-10 | If small, no meaningful effect; if big, same effects of "Short-Circuit Between Gate and Drain". | If small, no meaningful effect; if big, same effects of "Short-Circuit Between Gate and Drain". | Safe | Detectable | Worst case: period of time of a fuse test | Maybe | No | 1.63 | 3.2e-06 | 3.2731 | 1.63 | 3.2e-06 | 3.2731 | 2038 | 0 | 4093 | 2038 | 0 | 4093 | C2 | 0 | 1 | C0 | CM2: If this fault occurs, Fuse_Result will be determined by the corresponding intervals of this failure mode, and Keep_Power_Readback will be extracted from the second fault.
Q_Sys | Change of Static Drain to Source On-State Resistance | 2.4667e-08 | 0.013077 | 3.2257e-10 | If the on-state resistance is reduced or unsignificantly increased, no meaningful effect; if significantly increased, Fuse_Result will increase even when Q_Sys is saturated. Moreover, there might not be enough current to burn F_Sys. | In this scenario, the current to burn F_Sys might not be reached. This can be detected by the inspection of Fuse_Result carried out by the supervisor. Knee: Approximately 1ohm above nominal resistance. | Safe | Detectable | Worst case: period of time between two fuse tests | Maybe | No | 3.2725 | 3.272 | 3.275 | 1.65 | 0.0884 | 3.2685 | 4092 | 4091 | 4095 | 2063 | 111 | 4087 | C1 | 0 | 1 | C0 | CM2: If this fault occurs, Fuse_Result will be determined by the corresponding intervals of this failure mode, and Keep_Power_Readback will be extracted from the second fault.
DZ_Sys | Open | 4.0133e-06 | 0.45 | 1.806e-06 | The voltage on the input 'Anal_In1' of UC_Diag incrases significantly and goes beyond its maximum rating of 6V. In this scenario, it is deemed that UC_Diag as a whole can behave unstably in a worst-case scenario. | UC_Diag and Flash_Sys will behave unstably and might even be damaged, thus compromising not only the diagnosis of Fuse_Test (through Fuse_Result) and Keep_Power (through Keep_Power_Readback), but also the generation of the aforementioned signals to the supervised system. In a worst case scenario, it is deemed that the operation of the supervised system is unstable, but safe and detectable by its partner, who will order its shut down by means of Burn_Fuse_X_to_Y. | Safe | Detectable | Time for the partner channel to detect that the local channel is faulty | Outside the scope of the local channel, but it will be detected in the future (all outputs zeroed for the Fuse_Result test) | No | 3.2e-06 | 3.2e-06 | 3.2e-06 | 3.2e-06 | 3.2e-06 | 3.2e-06 | 0 | 0 | 0 | 0 | 0 | 0 | C2 | 0 | 1 | C0 (worst case) | Not applicable. Assumed that only undetectable faults will be classified onto a 'multiple faults class of equivalence'.
DZ_Sys | Short-Circuit | 4.0133e-06 | 0.2 | 8.0267e-07 | Fuse_Result gets stuck at low level (0) regardless of Fuse_Test. | The fuse F_Sys might be considered unhealthy when it is not. In this condition, the relay K_Sys is turned off, thus shutting down the power supplies PWR_Prot_Sys and VDD_Sys. As a result, the supervised system is shut down. | Safe | Detectable | Worst case: period of time between two fuse tests | Yes | No | 0 | 0 | 0 | 0 | 0 | 0 | 0 | 0 | 0 | 0 | 0 | 0 | C1 | 0 | 1 | C0 | Not applicable. Assumed that only undetectable faults will be classified onto a 'multiple faults class of equivalence'.
DZ_Sys | Increase of Zener Voltage | 4.0133e-06 | 0.04375 | 1.7558e-07 | If small, no meaningful effect; if big, the voltage on the input 'Anal_In1' of UC_Diag incrases and goes beyond its maximum rating of 6V. In this scenario, it is deemed that UC_Diag as a whole can behave unstably in a worst-case scenario. | UC_Diag and Flash_Sys will behave unstably and might even be damaged, thus compromising not only the diagnosis of Fuse_Test (through Fuse_Result) and Keep_Power (through Keep_Power_Readback), but also the generation of the aforementioned signals to the supervised system. In a worst case scenario, it is deemed that the operation of the supervised system is unstable, but safe and detectable by its partner, who will order its shut down by means of Burn_Fuse_X_to_Y. | Safe | Detectable | Time for the partner channel to detect that the local channel is faulty | Outside the scope of the local channel, but it will be detected in the future (all outputs zeroed for the Fuse_Result test) | No | 3.2e-06 | 3.2e-06 | 3.2e-06 | 3.2e-06 | 3.2e-06 | 3.2e-06 | 0 | 0 | 0 | 0 | 0 | 0 | C2 | 0 | 1 | C0 (worst case) | Not applicable. Assumed that only undetectable faults will be classified onto a 'multiple faults class of equivalence'.
DZ_Sys | Decrease of Zener Voltage | 4.0133e-06 | 0.04375 | 1.7558e-07 | If small, no meaningful effect; if big, Fuse_Result approaches from a low level (0) regardless of Fuse_Test. | The fuse F_Sys might be considered unhealthy when it is not. In this condition, the relay K_Sys is turned off, thus shutting down the power supplies PWR_Prot_Sys and VDD_Sys. As a result, the supervised system is shut down. | Safe | Detectable | Worst case: period of time between two fuse tests | Maybe | No | 1.63 | 0 | 3.275 | 0 | 0 | 0 | 2038 | 0 | 4095 | 0 | 0 | 0 | C1 | 0 | 1 | C0 | CM2: If this fault occurs, Fuse_Result will be determined by the corresponding intervals of this failure mode, and Keep_Power_Readback will be extracted from the second fault.
DZ_Sys | Increase of Leakage Current | 4.0133e-06 | 0.04375 | 1.7558e-07 | If small, no meaningful effect; if big, same effects of "Short-Circuit". | If small, no meaningful effect; if big, same effects of "Short-Circuit". | Safe | Detectable | Worst case: period of time between two fuse tests | Maybe | No | 1.63 | 0 | 3.275 | 0 | 0 | 0 | 2038 | 0 | 4095 | 0 | 0 | 0 | C1 | 0 | 1 | C0 | CM2: If this fault occurs, Fuse_Result will be determined by the corresponding intervals of this failure mode, and Keep_Power_Readback will be extracted from the second fault.
DZ_Sys | Change of Differential Resistance | 4.0133e-06 | 0.04375 | 1.7558e-07 | If small, no meaningful effect; if big, same effects of "Open". | If small, no meaningful effect; if big, same effects of "Open". | Safe | Detectable | Time for the partner channel to detect that the local channel is faulty | Outside the scope of the local channel, but it will be detected in the future (all outputs zeroed for the Fuse_Result test) | No | 3.2e-06 | 3.2e-06 | 3.2e-06 | 3.2e-06 | 3.2e-06 | 3.2e-06 | 0 | 0 | 0 | 0 | 0 | 0 | C2 | 0 | 1 | C0 (worst case) | Not applicable. Assumed that only undetectable faults will be classified onto a 'multiple faults class of equivalence'.
DZ_Sys | Increase of Forward Conducting-State Voltage | 4.0133e-06 | 0.04375 | 1.7558e-07 | Once the diode is reversally polarized, this failure mode has no meaningful effect. | Once the diode is reversally polarized, this failure mode has no meaningful effect. | Safe | Not applicable | Not applicable | No; impactless. | No; impactless. | 3.2725 | 3.272 | 3.275 | 0.04313 | 0.04095 | 0.0453 | 4092 | 4091 | 4095 | 54 | 51 | 57 | C0 | 0 | 1 | C0 | Not applicable. Assumed that only undetectable faults will be classified onto a 'multiple faults class of equivalence'.
DZ_Sys | Decrease of Forward Conducting-State Voltage | 4.0133e-06 | 0.04375 | 1.7558e-07 | Once the diode is reversally polarized, this failure mode has no meaningful effect. | Once the diode is reversally polarized, this failure mode has no meaningful effect. | Safe | Not applicable | Not applicable | No; impactless. | No; impactless. | 3.2725 | 3.272 | 3.275 | 0.04313 | 0.04095 | 0.0453 | 4092 | 4091 | 4095 | 54 | 51 | 57 | C0 | 0 | 1 | C0 | Not applicable. Assumed that only undetectable faults will be classified onto a 'multiple faults class of equivalence'.
DZ_Sys | Increase of Forward Threshold Voltage | 4.0133e-06 | 0.04375 | 1.7558e-07 | Once the diode is reversally polarized, this failure mode has no meaningful effect. | Once the diode is reversally polarized, this failure mode has no meaningful effect. | Safe | Not applicable | Not applicable | No; impactless. | No; impactless. | 3.2725 | 3.272 | 3.275 | 0.04313 | 0.04095 | 0.0453 | 4092 | 4091 | 4095 | 54 | 51 | 57 | C0 | 0 | 1 | C0 | Not applicable. Assumed that only undetectable faults will be classified onto a 'multiple faults class of equivalence'.
DZ_Sys | Decrease of Forward Threshold Voltage | 4.0133e-06 | 0.04375 | 1.7558e-07 | Once the diode is reversally polarized, this failure mode has no meaningful effect. | Once the diode is reversally polarized, this failure mode has no meaningful effect. | Safe | Not applicable | Not applicable | No; impactless. | No; impactless. | 3.2725 | 3.272 | 3.275 | 0.04313 | 0.04095 | 0.0453 | 4092 | 4091 | 4095 | 54 | 51 | 57 | C0 | 0 | 1 | C0 | Not applicable. Assumed that only undetectable faults will be classified onto a 'multiple faults class of equivalence'.
DZ_Sys | Short-Circuit to Conductive Casing | 4.0133e-06 | 0 | 0 | This failure mode is not applicable because the component does not have a conductive casing. | This failure mode is not applicable because the component does not have a conductive casing. | Safe | Not applicable | Not applicable | No; impactless. | No; impactless. | 3.2725 | 3.272 | 3.275 | 0.04313 | 0.04095 | 0.0453 | 4092 | 4091 | 4095 | 54 | 51 | 57 | C0 | 0 | 1 | C0 | Not applicable. Assumed that only undetectable faults will be classified onto a 'multiple faults class of equivalence'.
R5_Sys | Open | 4.1612e-09 | 0.59 | 2.4551e-09 | Based on the circuitry of UC_Diag's built-in analog-to-digital converter, a low level input will be read by UC_Diag regardless of the behavior of the supervised system. | The supervisor will consider that F_Sys has been burned and will command the shutdown of the supervised system by turning Keep_Power off. | Safe | Detectable | Worst case: period of time between two fuse tests | Yes | No | 0.20714 | 0.15332 | 0.25199 | 0.20714 | 0.15332 | 0.25199 | 259 | 192 | 315 | 259 | 192 | 315 | C6 | 0 | 1 | C0 | Not applicable. Assumed that only undetectable faults will be classified onto a 'multiple faults class of equivalence'.
R5_Sys | Short-Circuit | 4.1612e-09 | 0.05 | 2.0806e-10 | The current flowing through DZ_Sys increases and goes beyond its maximum zener current. As a result, the semiconductive junction of DZ_Sys is damaged and behaves similarly to a short-circuit. This leads the Fuse_Result input to be short-circuited to the ground reference. | The supervisor detects a potential fault on the ability to burn F_Sys and commands the shut down of the supervised system by making Keep_Power = 0. This leads to a safe and detectable situation. | Safe | Detectable | Worst case: period of time between two fuse tests | Yes | No | 0 | 0 | 0 | 0 | 0 | 0 | 0 | 0 | 0 | 0 | 0 | 0 | C1 | 0 | 1 | C0 | Not applicable. Assumed that only undetectable faults will be classified onto a 'multiple faults class of equivalence'.
R5_Sys | Increase of Resistance Value | 4.1612e-09 | 0.18 | 7.4902e-10 | If small, no meaningful effect; if big, same effects of "Open". | If small, no meaningful effect; if big, same effects of "Open". | Safe | Detectable | Worst case: period of time between two fuse tests | Yes | No | 0.20714 | 0.15332 | 0.25199 | 0.20714 | 0.15332 | 0.25199 | 259 | 192 | 315 | 259 | 192 | 315 | C6 | 0 | 1 | C0 | Not applicable. Assumed that only undetectable faults will be classified onto a 'multiple faults class of equivalence'.
R5_Sys | Decrease of Resistance Value | 4.1612e-09 | 0.18 | 7.4902e-10 | If small, no meaningful effect; if big, same effects of "Short-Circuit". | If small, no meaningful effect; if big, same effects of "Short-Circuit". | Safe | Detectable | Worst case: period of time between two fuse tests | Yes | No | 0 | 0 | 0 | 0 | 0 | 0 | 0 | 0 | 0 | 0 | 0 | 0 | C1 | 0 | 1 | C0 | Not applicable. Assumed that only undetectable faults will be classified onto a 'multiple faults class of equivalence'.
R5_Sys | Short-Circuit to Casing | 4.1612e-09 | 0 | 0 | This failure mode is not applicable because the component does not have a conductive casing. | This failure mode is not applicable because the component does not have a conductive casing. | Safe | Not applicable | Not applicable | No; impactless. | No; impactless. | 3.2725 | 3.272 | 3.275 | 0.04313 | 0.04095 | 0.0453 | 4092 | 4091 | 4095 | 54 | 51 | 57 | C0 | 0 | 1 | C0 | Not applicable. Assumed that only undetectable faults will be classified onto a 'multiple faults class of equivalence'.
UC_Sys | Supply open | 1.7731e-08 | 0.12 | 2.1278e-09 | The supervised system ceases its processing tasks. | It is considered that the supervised system behaves in a safe way when its processor UC_Sys is powered off. Moreover, the partner channel may also request the burning of F_Sys should any unsafe state be detected. | Safe | Detectable | Time for the partner channel to detect that the local channel is faulty | Outside the scope of the local channel, but it will be detected in the future (all outputs zeroed for the Fuse_Result test) | No | 3.2e-06 | 3.2e-06 | 3.2e-06 | 3.2e-06 | 3.2e-06 | 3.2e-06 | 0 | 0 | 0 | 0 | 0 | 0 | C2 | 0 | 1 | C0 | Not applicable. Assumed that only undetectable faults will be classified onto a 'multiple faults class of equivalence'.
UC_Sys | Output 'Dig_Out1' open | 1.7731e-08 | 0.12 | 2.1278e-09 | UC_Diag does not generate the signal Burn_Fuse_Self. | The supervised system cannot burn its own fuse through Burn_Fuse_Self in case it diagnoses itself as faulty. The fault itself is not unsafe per se since the partner channel can still detect a misoperation of the local channel and request the burning of its fuse through Burn_Fuse_X_to_Y. However, if the partner channel is also faulty in generating Burn_Fuse_X_to_Y, an unsafe scenario can still arise. | Safe | Detectable | Time for the partner channel to detect that the local channel is faulty | Outside the scope of the local channel, but it will be detected in the future (all outputs zeroed for the Fuse_Result test) | No | 3.2725 | 3.272 | 3.275 | 0.04313 | 0.04095 | 0.0453 | 4092 | 4091 | 4095 | 54 | 51 | 57 | C0 | 0 | 1 | C0 | Not applicable. Assumed that only undetectable faults will be classified onto a 'multiple faults class of equivalence'.
UC_Sys | Output 'Dig_Out2' open | 1.7731e-08 | 0.12 | 2.1278e-09 | UC_Diag does not generate the signal Burn_Fuse_Y_to_X. | The supervised system cannot burn its partner's fuse through Burn_Fuse_X_to_Y in case it diagnoses itself as faulty. The fault itself is not unsafe per se since the partner channel might still be able to detect a misoperation of itself and request the burning of its own fuse through its Burn_Fuse_Self signal. However, if the partner channel's UC_Diag has already been compromised to the point of not being able to generate Burn_Fuse_Self as well, an unsafe scenario can still arise. | Safe | Detectable | Time for the partner channel to detect that itself is faulty | Outside the scope of the local channel, but it will be detected in the future (all outputs zeroed for the Fuse_Result test) | No | 3.2725 | 3.272 | 3.275 | 0.04313 | 0.04095 | 0.0453 | 4092 | 4091 | 4095 | 54 | 51 | 57 | C0 | 0 | 1 | C0 | Not applicable. Assumed that only undetectable faults will be classified onto a 'multiple faults class of equivalence'.
UC_Sys | Bidirectional Pin 'SPI' open | 1.7731e-08 | 0.3 | 5.3194e-09 | The communication between UC_Diag and Flash_Diag ceases. | The supervised system cannot store operational data on its Flash memory nor read data from it. In a worst case scenario, it is deemed that the operation of the supervised system is unstable, but safe and detectable by its partner, who will order its shut down by means of Burn_Fuse_X_to_Y. | Safe | Detectable | Time for the partner channel to detect that the local channel is faulty | Outside the scope of the local channel, but it will be detected in the future (all outputs zeroed for the Fuse_Result test) | No | 3.2725 | 3.272 | 3.275 | 0.04313 | 0.04095 | 0.0453 | 4092 | 4091 | 4095 | 54 | 51 | 57 | C0 | 0 | 1 | C0 | Not applicable. Assumed that only undetectable faults will be classified onto a 'multiple faults class of equivalence'.
UC_Sys | Output 'Dig_Out1' stuck low | 1.7731e-08 | 0.03 | 5.3194e-10 | UC_Diag cannot enable the signal Burn_Fuse_Self. | The supervised system cannot burn its own fuse through Burn_Fuse_Self in case it diagnoses itself as faulty. The fault itself is not unsafe per se since the partner channel can still detect a misoperation of the local channel and request the burning of its fuse through Burn_Fuse_X_to_Y. However, if the partner channel is also faulty in generating Burn_Fuse_X_to_Y, an unsafe scenario can still arise. | Safe | Detectable | Time for the partner channel to detect that the local channel is faulty | Outside the scope of the local channel, but it will be detected in the future (all outputs zeroed for the Fuse_Result test) | No | 3.2725 | 3.272 | 3.275 | 0.04313 | 0.04095 | 0.0453 | 4092 | 4091 | 4095 | 54 | 51 | 57 | C0 | 0 | 1 | C0 | Not applicable. Assumed that only undetectable faults will be classified onto a 'multiple faults class of equivalence'.
UC_Sys | Output 'Dig_Out2' stuck low | 1.7731e-08 | 0.03 | 5.3194e-10 | UC_Diag enables the active-low signal Burn_Fuse_Y_to_X. | The fuse F_Sys of the partner channel is burned. | Safe | Detectable | Simultaneous with the failure mode | Outside the scope of the local channel, but it will be detected in the future (all outputs zeroed for the Fuse_Result test) | No | 3.2725 | 3.272 | 3.275 | 0.04313 | 0.04095 | 0.0453 | 4092 | 4091 | 4095 | 54 | 51 | 57 | C0 | 0 | 1 | C0 | Not applicable. Assumed that only undetectable faults will be classified onto a 'multiple faults class of equivalence'.
UC_Sys | Bidirectional Pin 'SPI' stuck low | 1.7731e-08 | 0.03 | 5.3194e-10 | The communication between UC_Diag and Flash_Diag is compromised. | The supervised system cannot store operational data on its Flash memory nor read data from it. In a worst case scenario, it is deemed that the operation of the supervised system is unstable, but safe and detectable by its partner, who will order its shut down by means of Burn_Fuse_X_to_Y. | Safe | Detectable | Time for the partner channel to detect that the local channel is faulty | Outside the scope of the local channel, but it will be detected in the future (all outputs zeroed for the Fuse_Result test) | No | 3.2725 | 3.272 | 3.275 | 0.04313 | 0.04095 | 0.0453 | 4092 | 4091 | 4095 | 54 | 51 | 57 | C0 | 0 | 1 | C0 | Not applicable. Assumed that only undetectable faults will be classified onto a 'multiple faults class of equivalence'.
UC_Sys | Output 'Dig_Out1' stuck high | 1.7731e-08 | 0.026667 | 4.7284e-10 | UC_Diag enables the signal Burn_Fuse_Self. | The fuse F_sys is burned. | Safe | Detectable | Simultaneous with the failure mode | Yes | No | 3.2e-06 | 3.2e-06 | 3.2e-06 | 3.2e-06 | 3.2e-06 | 3.2e-06 | 0 | 0 | 0 | 0 | 0 | 0 | C2 | 0 | 1 | C0 | Not applicable. Assumed that only undetectable faults will be classified onto a 'multiple faults class of equivalence'.
UC_Sys | Output 'Dig_Out2' stuck high | 1.7731e-08 | 0.026667 | 4.7284e-10 | UC_Diag cannot enable the active-low signal Burn_Fuse_Y_to_X. | The supervised system cannot burn its partner's fuse through Burn_Fuse_X_to_Y in case it diagnoses itself as faulty. The fault itself is not unsafe per se since the partner channel might still be able to detect a misoperation of itself and request the burning of its own fuse through its Burn_Fuse_Self signal. However, if the partner channel's UC_Diag has already been compromised to the point of not being able to generate Burn_Fuse_Self as well, an unsafe scenario can still arise. | Safe | Detectable | Time for the partner channel to detect that itself is faulty | Outside the scope of the local channel, but it will be detected in the future (all outputs zeroed for the Fuse_Result test) | No | 3.2725 | 3.272 | 3.275 | 0.04313 | 0.04095 | 0.0453 | 4092 | 4091 | 4095 | 54 | 51 | 57 | C0 | 0 | 1 | C0 | Not applicable. Assumed that only undetectable faults will be classified onto a 'multiple faults class of equivalence'.
UC_Sys | Bidirectional 'SPI' Pin stuck high | 1.7731e-08 | 0.026667 | 4.7284e-10 | The communication between UC_Diag and Flash_Diag is compromised. | The supervised system cannot store operational data on its Flash memory nor read data from it. In a worst case scenario, it is deemed that the operation of the supervised system is unstable, but safe and detectable by its partner, who will order its shut down by means of Burn_Fuse_X_to_Y. | Safe | Detectable | Time for the partner channel to detect that the local channel is faulty | Outside the scope of the local channel, but it will be detected in the future (all outputs zeroed for the Fuse_Result test) | No | 3.2725 | 3.272 | 3.275 | 0.04313 | 0.04095 | 0.0453 | 4092 | 4091 | 4095 | 54 | 51 | 57 | C0 | 0 | 1 | C0 | Not applicable. Assumed that only undetectable faults will be classified onto a 'multiple faults class of equivalence'.
UC_Sys | Input open | 1.7731e-08 | 0.18 | 3.1917e-09 | Considering that digital inputs remain in a high Z state when open, they are susceptible to external noise. As a result, the inputs may not only be unstable, but also its recurrent noise-related switching can damage UC_Sys as a whole due to increased temperature. | In a worst case scenario, it is deemed that the operation of the supervised system is unstable, but safe and detectable by its partner, who will order its shut down by means of Burn_Fuse_X_to_Y. | Safe | Detectable | Time for the partner channel to detect that the local channel is faulty | Outside the scope of the local channel, but it will be detected in the future (all outputs zeroed for the Fuse_Result test) | No | 3.2725 | 3.272 | 3.275 | 0.04313 | 0.04095 | 0.0453 | 4092 | 4091 | 4095 | 54 | 51 | 57 | C0 | 0 | 1 | C0 | Not applicable. Assumed that only undetectable faults will be classified onto a 'multiple faults class of equivalence'.
Flash_Sys | Data bit loss | 1.7732e-08 | 0.34 | 6.0289e-09 | The communication between UC_Diag and Flash_Diag is compromised. | The supervised system cannot store operational data on its Flash memory nor read data from it. In a worst case scenario, it is deemed that the operation of the supervised system is unstable, but safe and detectable by its partner, who will order its shut down by means of Burn_Fuse_X_to_Y. | Safe | Detectable | Time for the partner channel to detect that the local channel is faulty | Outside the scope of the local channel, but it will be detected in the future (all outputs zeroed for the Fuse_Result test) | No | 3.2725 | 3.272 | 3.275 | 0.04313 | 0.04095 | 0.0453 | 4092 | 4091 | 4095 | 54 | 51 | 57 | C0 | 0 | 1 | C0 | Not applicable. Assumed that only undetectable faults will be classified onto a 'multiple faults class of equivalence'.
Flash_Sys | Slow transfer of data | 1.7732e-08 | 0.17 | 3.0144e-09 | The communication between UC_Diag and Flash_Diag is compromised. | The supervised system cannot store operational data on its Flash memory nor read data from it. In a worst case scenario, it is deemed that the operation of the supervised system is unstable, but safe and detectable by its partner, who will order its shut down by means of Burn_Fuse_X_to_Y. | Safe | Detectable | Time for the partner channel to detect that the local channel is faulty | Outside the scope of the local channel, but it will be detected in the future (all outputs zeroed for the Fuse_Result test) | No | 3.2725 | 3.272 | 3.275 | 0.04313 | 0.04095 | 0.0453 | 4092 | 4091 | 4095 | 54 | 51 | 57 | C0 | 0 | 1 | C0 | Not applicable. Assumed that only undetectable faults will be classified onto a 'multiple faults class of equivalence'.
Flash_Sys | Open | 1.7732e-08 | 0.23 | 4.0784e-09 | The communication between UC_Diag and Flash_Diag is compromised. | The supervised system cannot store operational data on its Flash memory nor read data from it. In a worst case scenario, it is deemed that the operation of the supervised system is unstable, but safe and detectable by its partner, who will order its shut down by means of Burn_Fuse_X_to_Y. | Safe | Detectable | Time for the partner channel to detect that the local channel is faulty | Outside the scope of the local channel, but it will be detected in the future (all outputs zeroed for the Fuse_Result test) | No | 3.2725 | 3.272 | 3.275 | 0.04313 | 0.04095 | 0.0453 | 4092 | 4091 | 4095 | 54 | 51 | 57 | C0 | 0 | 1 | C0 | Not applicable. Assumed that only undetectable faults will be classified onto a 'multiple faults class of equivalence'.
Flash_Sys | Short-circuit | 1.7732e-08 | 0.26 | 4.6103e-09 | The communication between UC_Diag and Flash_Diag is compromised. | The supervised system cannot store operational data on its Flash memory nor read data from it. In a worst case scenario, it is deemed that the operation of the supervised system is unstable, but safe and detectable by its partner, who will order its shut down by means of Burn_Fuse_X_to_Y. | Safe | Detectable | Time for the partner channel to detect that the local channel is faulty | Outside the scope of the local channel, but it will be detected in the future (all outputs zeroed for the Fuse_Result test) | No | 3.2725 | 3.272 | 3.275 | 0.04313 | 0.04095 | 0.0453 | 4092 | 4091 | 4095 | 54 | 51 | 57 | C0 | 0 | 1 | C0 | Not applicable. Assumed that only undetectable faults will be classified onto a 'multiple faults class of equivalence'.
DC_DC_Sys | No Output | 2.1388e-08 | 0.23 | 4.9193e-09 | The power supply VDD_Sys is turned off. As a result, UC_Sys, Flash_Sys, OR_Sys are also turned off, and the pull-up circuitry on the collector of OC1_Sys and OC2_Sys's transistors are not operational as well. | It is considered that the supervised system behaves in a safe way when its processor UC_Sys is powered off. | Safe | Detectable | Simultaneous with the failure mode | Yes | No | 3.2731 | 3.273 | 3.2731 | 3.2723 | 3.2723 | 3.2724 | 4093 | 4093 | 4093 | 4092 | 4092 | 4092 | C3 | 0 | 1 | C0 | Not applicable. Assumed that only undetectable faults will be classified onto a 'multiple faults class of equivalence'.
DC_DC_Sys | Increase in Output Voltage | 2.1388e-08 | 0.25667 | 5.4896e-09 | If small, no meaningful effect; if big, UC_Sys, Flash_Sys, OR_Sys are not only supplied above their corresponding maximum voltage, but the inputs of OR_Sys are also subject to be above such a threshold. In this situation, it is deemed that they can behave unstably. | In a worst case scenario, it is deemed that the supervisor is not able to diagnose potential faults involving the tests of F_Sys and K_Sys and that, despite the detection and a containment attempt by the partner channel by enabling Burn_Fuse_X_to_Y, it is deemed that the unstable behavior of OR_Sys can prevent the burning of F_Sys. | Unsafe | Undetectable | Not applicable, since the failure mode is undetectable | No | No | 3.2725 | 3.272 | 3.275 | 0.04313 | 0.04095 | 0.0453 | 4092 | 4091 | 4095 | 54 | 51 | 57 | C0 (worst case) | 0 | 1 | C0 (worst case) | CM3: If this fault occurs, Fuse_Result and Keep_Power_Readback will be determined by the corresponding intervals of this failrue mode regardless of other failure modes.
DC_DC_Sys | Decrease in Output Voltage | 2.1388e-08 | 0.25667 | 5.4896e-09 | If small, no meaningful effect; if big, same effects of 'No Output'; if medium, UC_Diag, Flash_Diag, OR_Diag are not only supplied below their corresponding maximum voltage, but the inputs of OR_Sys are also subject to be below such a threshold. In this situation, it is deemed that they can behave unstably. | In a worst case scenario, it is deemed that the supervisor is not able to diagnose potential faults involving the tests of F_Sys and K_Sys and that, despite the detection and a containment attempt by the partner channel by enabling Burn_Fuse_X_to_Y, it is deemed that the unstable behavior of OR_Sys can prevent the burning of F_Sys. | Unsafe | Undetectable | Not applicable, since the failure mode is undetectable | No | No | 3.2725 | 3.272 | 3.275 | 0.04313 | 0.04095 | 0.0453 | 4092 | 4091 | 4095 | 54 | 51 | 57 | C0 (worst case) | 0 | 1 | C0 (worst case) | CM3: If this fault occurs, Fuse_Result and Keep_Power_Readback will be determined by the corresponding intervals of this failrue mode regardless of other failure modes.
DC_DC_Sys | Noisy Output | 2.1388e-08 | 0.25667 | 5.4896e-09 | If small, no meaningful effect; if big, UC_Sys, Flash_Sys, OR_Sys can be not only supplied above their corresponding maximum voltage, but the inputs of OR_Sys are also subject to be above such a threshold. In this situation, it is deemed that they can behave unstably. | In a worst case scenario, it is deemed that the supervisor is not able to diagnose potential faults involving the tests of F_Sys and K_Sys and that, despite the detection and a containment attempt by the partner channel by enabling Burn_Fuse_X_to_Y, it is deemed that the unstable behavior of OR_Sys can prevent the burning of F_Sys. | Unsafe | Undetectable | Not applicable, since the failure mode is undetectable | No | No | 3.2725 | 3.272 | 3.275 | 0.04313 | 0.04095 | 0.0453 | 4092 | 4091 | 4095 | 54 | 51 | 57 | C0 (worst case) | 0 | 1 | C0 (worst case) | CM3: If this fault occurs, Fuse_Result and Keep_Power_Readback will be determined by the corresponding intervals of this failrue mode regardless of other failure modes.
C_Sys | Open | 2.4865e-09 | 0.35 | 8.7026e-10 | The supervised system wii temporarily cease its operation when Keep_Power is turned off by the supervision wheh performing the Keep_Power_Readback. As a result, the supervised system can behave unstably. | It is deemed that the situation is safe and detectable by the partner channel partner, who will order the shut down of the local channel by means of Burn_Fuse_X_to_Y. | Safe | Detectable | Time for the partner channel to detect that the local channel is faulty | Outside the scope of the local channel, but it will be detected in the future (all outputs zeroed for the Fuse_Result test) | No | 3.2725 | 3.272 | 3.275 | 0.04313 | 0.04095 | 0.0453 | 4092 | 4091 | 4095 | 54 | 51 | 57 | C0 | 0 | 1 | C0 | Not applicable. Assumed that only undetectable faults will be classified onto a 'multiple faults class of equivalence'.
C_Sys | Short-Circuit | 2.4865e-09 | 0.53 | 1.3178e-09 | The power supply VDD_Sys is short-circuited. | The fuse F_Sys is burned. | Safe | Detectable | Simultaneous with the failure mode | Yes | No | 3.2e-06 | 3.2e-06 | 3.2e-06 | 3.2e-06 | 3.2e-06 | 3.2e-06 | 0 | 0 | 0 | 0 | 0 | 0 | C2 | 0 | 1 | C0 | Not applicable. Assumed that only undetectable faults will be classified onto a 'multiple faults class of equivalence'.
C_Sys | Decrease of Parallel Resistance | 2.4865e-09 | 0 | 0 | If small, no meaningful effect; if big, same effects of "Short-Circuit". | If small, no meaningful effect; if big, same effects of "Short-Circuit". | Safe | Detectable | Simultaneous with the failure mode | Yes | No | 3.2e-06 | 3.2e-06 | 3.2e-06 | 3.2e-06 | 3.2e-06 | 3.2e-06 | 0 | 0 | 0 | 0 | 0 | 0 | C2 | 0 | 1 | C0 | Not applicable. Assumed that only undetectable faults will be classified onto a 'multiple faults class of equivalence'.
C_Sys | Increased Dissipation Factor | 2.4865e-09 | 0.033333 | 8.2882e-11 | See "Increased Series Resistance". | See "Increased Series Resistance". | Safe | Detectable | Time for the partner channel to detect that the local channel is faulty | Outside the scope of the local channel, but it will be detected in the future (all outputs zeroed for the Fuse_Result test) | No | 3.2725 | 3.272 | 3.275 | 0.04313 | 0.04095 | 0.0453 | 4092 | 4091 | 4095 | 54 | 51 | 57 | C0 | 0 | 1 | C0 | Not applicable. Assumed that only undetectable faults will be classified onto a 'multiple faults class of equivalence'.
C_Sys | Increase of Capacitance | 2.4865e-09 | 0 | 0 | If small, no meaningful effect; if big, same effects of "Short-Circuit". | If small, no meaningful effect; if big, same effects of "Short-Circuit". | Safe | Detectable | Simultaneous with the failure mode | Yes | No | 3.2e-06 | 3.2e-06 | 3.2e-06 | 3.2e-06 | 3.2e-06 | 3.2e-06 | 0 | 0 | 0 | 0 | 0 | 0 | C2 | 0 | 1 | C0 | Not applicable. Assumed that only undetectable faults will be classified onto a 'multiple faults class of equivalence'.
C_Sys | Decrease of Capacitance | 2.4865e-09 | 0.053333 | 1.3261e-10 | If small, no meaningful effect; if big, same effects of "Open". | If small, no meaningful effect; if big, same effects of "Open". | Safe | Detectable | Time for the partner channel to detect that the local channel is faulty | Outside the scope of the local channel, but it will be detected in the future (all outputs zeroed for the Fuse_Result test) | No | 3.2725 | 3.272 | 3.275 | 0.04313 | 0.04095 | 0.0453 | 4092 | 4091 | 4095 | 54 | 51 | 57 | C0 | 0 | 1 | C0 | Not applicable. Assumed that only undetectable faults will be classified onto a 'multiple faults class of equivalence'.
C_Sys | Increase of Series Resistance | 2.4865e-09 | 0.033333 | 8.2882e-11 | If small, no meaningful effect; if big, same effects of "Open". | If small, no meaningful effect; if big, same effects of "Open". | Safe | Detectable | Time for the partner channel to detect that the local channel is faulty | Outside the scope of the local channel, but it will be detected in the future (all outputs zeroed for the Fuse_Result test) | No | 3.2725 | 3.272 | 3.275 | 0.04313 | 0.04095 | 0.0453 | 4092 | 4091 | 4095 | 54 | 51 | 57 | C0 | 0 | 1 | C0 | Not applicable. Assumed that only undetectable faults will be classified onto a 'multiple faults class of equivalence'.
C_Sys | Short-Circuit to Casing | 2.4865e-09 | 0 | 0 | This failure mode is not applicable because the component does not have a conductive casing. | This failure mode is not applicable because the component does not have a conductive casing. | Safe | Not applicable | Not applicable | No; impactless. | No; impactless. | 3.2725 | 3.272 | 3.275 | 0.04313 | 0.04095 | 0.0453 | 4092 | 4091 | 4095 | 54 | 51 | 57 | C0 | 0 | 1 | C0 | Not applicable. Assumed that only undetectable faults will be classified onto a 'multiple faults class of equivalence'.

## Silhouette Thresholds Scenarios
N | 100 | Full Number of Points for K-Means Clustering within the Supervisor (Analysis_Unit)
Hypotheses | 1 | (N-2) points stemmed from a healthy system. Hence, half of them (0.5N - 1) belong to the 'burn' cluster, and the other half belongs to the 'not burn' cluster.
| 2 | In a worst-case scenario, the final two points shall indicate that the fuse is on the verge of not being able to be burned. Nevertheless, it is deemed that the 'not burning' capacity is still not enough to lead the point to move to the 'not burn' cluster - i.e., it remains on the 'burn' cluster, thus not unbalancing them with regard to the number of points, but the cluster silhouette and the overall silhouette are worsened.
| 3 | In order to allow assessing the actual impacts of an 'outlier' within the 'burn' cluster behaves, a set of four different pessimistic scenarios related to the features of the (N-2) healthy test points and the two faulty points are assumed:
| 3a | In order to allow assessing the actual impacts of an 'outlier' within the 'burn' cluster behaves, a set of four different pessimistic scenarios related to the features of the (N-2) healthy test points and the two faulty points are assumed: - Faulty points: The point which indicates that the fuse is not able to being burned, during its 'burn test' is chosen as the one in which the nominal current of the fuse F_Sys is not reached. The point related to the 'not burn' test is randomly chosen within an interval that reduces the least the silhouette of the 'not burn' cluster. - 'Burn' cluster: All 'burn' points are classified on the upper boundary of the interval in which fuse burning is admissible (i.e., 'highest fuse burning capacity') for a system which is either fully healthy (i.e., without faults) or affected only by 'benign hardware faults' (i.e., hardware faults that do not affect the operation of the system as a whole). This condition should lead to a high silhouette, but a small relative reduction when the failed point enters the cluster because it is closer to the 'regular operation' subset. - 'Not burn' cluster: The 'not burn' points are uniformly distributed within the interval of values that are admissible for either a fully healthy system (i.e., without faults) or only affected by 'benign hardware faults' (i.e., hardware faults that do not affect the operation of the system as a whole). A simplified version of this reasoning assumes that half of the points are on the upper bound of the 'not burn' interval and the other half, in the lower bound of the same interval. This scenario should minimize the silhouette of the 'not burn' cluster and, as a result, lead to the smallest reduction in the overall silhouette of both clusters.
| 3b | In order to allow assessing the actual impacts of an 'outlier' within the 'burn' cluster behaves, a set of four different pessimistic scenarios related to the features of the (N-2) healthy test points and the two faulty points are assumed: - Faulty points: The point which indicates that the fuse is not able to being burned, during its 'burn test' is chosen as the one in which the nominal current of the fuse F_Sys is not reached. The point related to the 'not burn' test is randomly chosen within an interval that reduces the least the silhouette of the 'not burn' cluster. - 'Burn' cluster: All 'burn' points are uniformly distributed within the interval of values that are admissible for either a fully healthy system (i.e., without faults) or only affected by 'benign hardware faults' (i.e., hardware faults that do not affect the operation of the system as a whole). A simplified version of this reasoning assumes that half of the points are on the upper bound of the 'not burn' interval and the other half, in the lower bound of the same interval. This condition should have a lower starting silhouette to the 'burn' cluster than '3a', but a greater shift on it when the point related to a 'burning capacity' fault enters the K-Means database, since the unhealthy point will be closer to the 'regular operation' subset. - 'Not burn' cluster: The 'not burn' points are uniformly distributed within the interval of values that are admissible for either a fully healthy system (i.e., without faults) or only affected by 'benign hardware faults' (i.e., hardware faults that do not affect the operation of the system as a whole). A simplified version of this reasoning assumes that half of the points are on the upper bound of the 'not burn' interval and the other half, in the lower bound of the same interval. This scenario should minimize the silhouette of the 'not burn' cluster and, as a result, lead to the smallest reduction in the overall silhouette of both clusters.
| 3c | In order to allow assessing the actual impacts of an 'outlier' within the 'burn' cluster behaves, a set of four different pessimistic scenarios related to the features of the (N-2) healthy test points and the two faulty points are assumed: - Faulty points: The point which indicates that the fuse is not able to being burned, during its 'burn test' is chosen as the one in which the nominal current of the fuse F_Sys is not reached. The point related to the 'not burn' test is randomly chosen within an interval that reduces the least the silhouette of the 'not burn' cluster. - 'Burn' cluster: All 'burn' points are classified on the upper boundary of the interval in which fuse burning is admissible (i.e., 'highest fuse burning capacity') for a system which is either fully healthy (i.e., without faults) or affected only by 'benign hardware faults' (i.e., hardware faults that do not affect the operation of the system as a whole). This condition should lead to the smallest shift in the silhouette metrics when the point related to a 'burning capacity' fault enters the K-Means database, since the unhealthy point will be closer to the 'regular operation' subset. - 'Not burn' cluster: The 'not burn' points are classified on the lower boundary of values that are admissible for either a fully healthy system (i.e., without faults) or only affected by 'benign hardware faults' (i.e., hardware faults that do not affect the operation of the system as a whole). A simplified version of this reasoning assumes that half of the points are on the upper bound of the 'not burn' interval and the other half, in the lower bound of the same interval. This condition should lower the silhouette of the 'burn' cluster due to a reduced distance among its points and the 'not burn' cluster ones when compared to '3a', but it might have a lower relative reduction of the 'burn' cluster.
| 3d | In order to allow assessing the actual impacts of an 'outlier' within the 'burn' cluster behaves, a set of four different pessimistic scenarios related to the features of the (N-2) healthy test points and the two faulty points are assumed: - Faulty points: The point which indicates that the fuse is not able to being burned, during its 'burn test' is chosen as the one in which the nominal current of the fuse F_Sys is not reached. The point related to the 'not burn' test is randomly chosen within an interval that reduces the least the silhouette of the 'not burn' cluster. - 'Burn' cluster: All 'burn' points are uniformly distributed within the interval of values that are admissible for either a fully healthy system (i.e., without faults) or only affected by 'benign hardware faults' (i.e., hardware faults that do not affect the operation of the system as a whole). A simplified version of this reasoning assumes that half of the points are on the upper bound of the 'not burn' interval and the other half, in the lower bound of the same interval. This condition should lead to the smallest shift in the silhouette metrics when the point related to a 'burning capacity' fault enters the K-Means database, since the unhealthy point will be closer to the 'regular operation' subset. - 'Not burn' cluster: The 'not burn' points are classified on the lower boundary of values that are admissible for either a fully healthy system (i.e., without faults) or only affected by 'benign hardware faults' (i.e., hardware faults that do not affect the operation of the system as a whole). A simplified version of this reasoning assumes that half of the points are on the upper bound of the 'not burn' interval and the other half, in the lower bound of the same interval. This scenario has the potential of maximizing the impacts of the failed point over the overall silhouette across clusters despite minimizing shifts on the silhouettes of each individual cluster.

## Silhouette Calculation - 3a
N | 100
Precondition Before Preventing the Burning of Fuse
Burn Cluster | Value | # Points
| 57 | 50
Not Burn Cluster | Value | # Points
| 4091 | 25
| 4095 | 25
Distances Among Points
Value | 57 | 4091 | 4095
57 | 0 | 4034 | 4038
4091 | 4034 | 0 | 4
4095 | 4038 | 4 | 0
Silhouette Calculation
Point Value | a(Point) | b(Point) | Silhouette(point)
57 | 0 | 4036 | 1
4091 | 2.0408 | 4034 | 0.99949
4095 | 2.0408 | 4038 | 0.99949
Burn Cluster | 1
Not Burn Cluster | 0.99949
Overall | 0.99975
Results After One Point Preventing the Burning of Fuse
Burn Cluster | Value | # Points
| 57 | 49
| 2075 | 1
Not Burn Cluster | Value | # Points
| 4091 | 25
| 4095 | 25
Distances Among Points
Value | 57 | 2075 | 4091 | 4095
57 | 0 | 2018 | 4034 | 4038
2075 | 2018 | 0 | 2016 | 2020
4091 | 4034 | 2016 | 0 | 4
4095 | 4038 | 2020 | 4 | 0
Silhouette Calculation
Point Value | a(Point) | b(Point) | Silhouette(point)
57 | 41.1837 | 4036 | 0.9898
2075 | 2018 | 2018 | 0
4091 | 2.0408 | 3993.64 | 0.99949
4095 | 2.0408 | 3997.64 | 0.99949
Burn Cluster | 0.97
Not Burn Cluster | 0.99949
Overall | 0.98474
| Absolute | Relative
Burn Silh. Decrease | 0.03 | 0.03
Not Burn Silh. Decrease | 5.1076e-06 | 5.1102e-06
Overall Silh. Decrease | 0.015003 | 0.015006

## Silhouette Calculation - 3b
N | 100
Precondition Before Preventing the Burning of Fuse
Burn Cluster | Value | # Points
| 51 | 25
| 57 | 25
Not Burn Cluster | Value | # Points
| 4091 | 25
| 4095 | 25
Distances Among Points
Value | 51 | 57 | 4091 | 4095
51 | 0 | 6 | 4040 | 4044
57 | 6 | 0 | 4034 | 4038
4091 | 4040 | 4034 | 0 | 4
4095 | 4044 | 4038 | 4 | 0
Silhouette Calculation
Point Value | a(Point) | b(Point) | Silhouette(point)
51 | 3.0612 | 4042 | 0.99924
57 | 3.0612 | 4036 | 0.99924
4091 | 2.0408 | 4037 | 0.99949
4095 | 2.0408 | 4041 | 0.99949
Burn Cluster | 0.99924
Not Burn Cluster | 0.99949
Overall | 0.99937
Results After One Point Preventing the Burning of Fuse - Removal of Highest Point from 'Burn Cluster'
Burn Cluster | Value | # Points
| 51 | 25
| 57 | 24
| 2073 | 1
Not Burn Cluster | Value | # Points
| 4091 | 25
| 4095 | 25
Distances Among Points
Value | 51 | 57 | 2073 | 4091 | 4095
51 | 0 | 6 | 2022 | 4040 | 4044
57 | 6 | 0 | 2016 | 4034 | 4038
2073 | 2022 | 2016 | 0 | 2018 | 2022
4091 | 4040 | 4034 | 2018 | 0 | 4
4095 | 4044 | 4038 | 2022 | 4 | 0
Silhouette Calculation
Point Value | a(Point) | b(Point) | Silhouette(point)
51 | 44.2041 | 4042 | 0.98906
57 | 44.2041 | 4036 | 0.98905
2073 | 2019.0612 | 2020 | 0.00046474
4091 | 2.0408 | 3996.68 | 0.99949
4095 | 2.0408 | 4000.68 | 0.99949
Burn Cluster | 0.96928
Not Burn Cluster | 0.99949
Overall | 0.98439
| Absolute | Relative
Burn Silh. Decrease | 0.029958 | 0.029981
Not Burn Silh. Decrease | 5.0949e-06 | 5.0975e-06
Overall Silh. Decrease | 0.014982 | 0.014991
Results After One Point Preventing the Burning of Fuse - Removal of Lowest Point from 'Burn Cluster'
Burn Cluster | Value | # Points
| 51 | 24
| 57 | 25
| 2073 | 1
Not Burn Cluster | Value | # Points
| 4091 | 25
| 4095 | 25
Distances Among Points
Value | 51 | 57 | 2073 | 4091 | 4095
51 | 0 | 6 | 2022 | 4040 | 4044
57 | 6 | 0 | 2016 | 4034 | 4038
2073 | 2022 | 2016 | 0 | 2018 | 2022
4091 | 4040 | 4034 | 2018 | 0 | 4
4095 | 4044 | 4038 | 2022 | 4 | 0
Silhouette Calculation
Point Value | a(Point) | b(Point) | Silhouette(point)
51 | 44.3265 | 4042 | 0.98903
57 | 44.0816 | 4036 | 0.98908
2073 | 2018.9388 | 2020 | 0.00052536
4091 | 2.0408 | 3996.56 | 0.99949
4095 | 2.0408 | 4000.56 | 0.99949
Burn Cluster | 0.96929
Not Burn Cluster | 0.99949
Overall | 0.98439
| Absolute | Relative
Burn Silh. Decrease | 0.029957 | 0.029979
Not Burn Silh. Decrease | 5.1102e-06 | 5.1128e-06
Overall Silh. Decrease | 0.014981 | 0.01499

## Silhouette Calculation - 3c
N | 100
Precondition Before Preventing the Burning of Fuse
Burn Cluster | Value | # Points
| 57 | 50
Not Burn Cluster | Value | # Points
| 4091 | 50
Distances Among Points
Value | 57 | 4091
57 | 0 | 4034
4091 | 4034 | 0
Silhouette Calculation
Point Value | a(Point) | b(Point) | Silhouette(point)
57 | 0 | 4034 | 1
4091 | 0 | 4034 | 1
Burn Cluster | 1
Not Burn Cluster | 1
Overall | 1
Results After One Point Preventing the Burning of Fuse
Burn Cluster | Value | # Points
| 57 | 49
| 2074 | 1
Not Burn Cluster | Value | # Points
| 4091 | 50
Distances Among Points
Value | 57 | 2074 | 4091
57 | 0 | 2017 | 4034
2074 | 2017 | 0 | 2017
4091 | 4034 | 2017 | 0
Silhouette Calculation
Point Value | a(Point) | b(Point) | Silhouette(point)
57 | 41.1633 | 4034 | 0.9898
2074 | 2017 | 2017 | 0
4091 | 0 | 3993.66 | 1
Burn Cluster | 0.97
Not Burn Cluster | 1
Overall | 0.985
| Absolute | Relative
Burn Silh. Decrease | 0.03 | 0.03
Not Burn Silh. Decrease | 0 | 0
Overall Silh. Decrease | 0.015 | 0.015

## Silhouette Calculation - 3d
N | 100
Precondition Before Preventing the Burning of Fuse
Burn Cluster | Value | # Points
| 51 | 25
| 57 | 25
Not Burn Cluster | Value | # Points
| 4091 | 50
Distances Among Points
Value | 51 | 57 | 4091
51 | 0 | 6 | 4040
57 | 6 | 0 | 4034
4091 | 4040 | 4034 | 0
Silhouette Calculation
Point Value | a(Point) | b(Point) | Silhouette(point)
51 | 3.0612 | 4040 | 0.99924
57 | 3.0612 | 4034 | 0.99924
4091 | 0 | 4037 | 1
Burn Cluster | 0.99924
Not Burn Cluster | 1
Overall | 0.99962
Results After One Point Preventing the Burning of Fuse - Removal of Highest Point from 'Burn Cluster'
Burn Cluster | Value | # Points
| 51 | 25
| 57 | 24
| 2072 | 1
Not Burn Cluster | Value | # Points
| 4091 | 50
Distances Among Points
Value | 51 | 57 | 2072 | 4091
51 | 0 | 6 | 2021 | 4040
57 | 6 | 0 | 2015 | 4034
2072 | 2021 | 2015 | 0 | 2019
4091 | 4040 | 4034 | 2019 | 0
Silhouette Calculation
Point Value | a(Point) | b(Point) | Silhouette(point)
51 | 44.1837 | 4040 | 0.98906
57 | 44.1837 | 4034 | 0.98905
2072 | 2018.0612 | 2019 | 0.00046497
4091 | 0 | 3996.7 | 1
Burn Cluster | 0.96928
Not Burn Cluster | 1
Overall | 0.98464
| Absolute | Relative
Burn Silh. Decrease | 0.029958 | 0.029981
Not Burn Silh. Decrease | 0 | 0
Overall Silh. Decrease | 0.014979 | 0.014985
Results After One Point Preventing the Burning of Fuse - Removal of Lowest Point from 'Burn Cluster'
Burn Cluster | Value | # Points
| 51 | 24
| 57 | 25
| 2072 | 1
Not Burn Cluster | Value | # Points
| 4091 | 50
Distances Among Points
Value | 51 | 57 | 2072 | 4091
51 | 0 | 6 | 2021 | 4040
57 | 6 | 0 | 2015 | 4034
2072 | 2021 | 2015 | 0 | 2019
4091 | 4040 | 4034 | 2019 | 0
Silhouette Calculation
Point Value | a(Point) | b(Point) | Silhouette(point)
51 | 44.3061 | 4040 | 0.98903
57 | 44.0612 | 4034 | 0.98908
2072 | 2017.9388 | 2019 | 0.00052562
4091 | 0 | 3996.58 | 1
Burn Cluster | 0.96929
Not Burn Cluster | 1
Overall | 0.98464
| Absolute | Relative
Burn Silh. Decrease | 0.029957 | 0.029979
Not Burn Silh. Decrease | 0 | 0
Overall Silh. Decrease | 0.014978 | 0.014984

## Max_Std_Deviation
Component ID | Failure Mode (FM) | FM Probability | Mean Fuse_Result_Burn | Mean Fuse_Result_Not_Burn | Min Fuse_Result_Burn | Max Fuse_Result_Burn | Min Fuse_Result_Not_Burn | Max Fuse_Result_Not_Burn | ¦Mean-Min¦Burn | ¦Mean-Max¦Burn | ¦Mean-Min¦Not Burn | ¦Mean-Max¦Not Burn
- | No faults on any component. | - | 54 | 4092 | 51 | 57 | 4091 | 4095 | 3 | 3 | 1 | 3 | Averages | ¦Mean-Min¦Burn | 66.6376
UC_Diag | Supply open | 0.12 | 0 | 0 | 0 | 0 | 0 | 0 | 0 | 0 | 0 | 0 |  | ¦Mean-Max¦Burn | 86.9725
UC_Diag | Output 'Dig_Out1' open | 0.12 | 0 | 0 | 0 | 0 | 0 | 0 | 0 | 0 | 0 | 0 |  | ¦Mean-Min¦Not Burn | 128.5
UC_Diag | Output 'Dig_Out2' open | 0.12 | 0 | 0 | 0 | 0 | 0 | 0 | 0 | 0 | 0 | 0 |  | ¦Mean-Max¦Not Burn | 97.5229
UC_Diag | Bidirectional Pin 'SPI' open | 0.24 | 54 | 4092 | 51 | 57 | 4091 | 4095 | 3 | 3 | 1 | 3 |  |  |  | Count | Frequency
UC_Diag | Output 'Dig_Out1' stuck low | 0.03 | 0 | 0 | 0 | 0 | 0 | 0 | 0 | 0 | 0 | 0 | Modes | ¦Mean-Min¦Burn | 3 | 105 | 48.17%
UC_Diag | Output 'Dig_Out2' stuck low | 0.03 | 0 | 0 | 0 | 0 | 0 | 0 | 0 | 0 | 0 | 0 |  | ¦Mean-Max¦Burn | 3 | 104 | 47.71%
UC_Diag | Bidirectional Pin 'SPI' stuck low | 0.03 | 54 | 4092 | 51 | 57 | 4091 | 4095 | 3 | 3 | 1 | 3 |  | ¦Mean-Min¦Not Burn | 1 | 105 | 48.17%
UC_Diag | Output 'Dig_Out1' stuck high | 0.026667 | 4092 | 4093 | 4092 | 4092 | 4093 | 4093 | 0 | 0 | 0 | 0 |  | ¦Mean-Max¦Not Burn | 3 | 105 | 48.17%
UC_Diag | Output 'Dig_Out2' stuck high | 0.026667 | 54 | 4092 | 51 | 57 | 4091 | 4095 | 3 | 3 | 1 | 3
UC_Diag | Bidirectional 'SPI' Pin stuck high | 0.026667 | 54 | 4092 | 51 | 57 | 4091 | 4095 | 3 | 3 | 1 | 3 |  | Max_Std_Deviation | 3
UC_Diag | Input 'Anal_In1' open | 0.12 | 194 | 191 | 120 | 315 | 191 | 191 | 74 | 121 | 0 | 0
UC_Diag | Input 'Dig_In1' open | 0.12 | 54 | 4092 | 51 | 57 | 4091 | 4095 | 3 | 3 | 1 | 3
Flash_Diag | Data bit loss | 0.34 | 54 | 4092 | 51 | 57 | 4091 | 4095 | 3 | 3 | 1 | 3
Flash_Diag | Slow transfer of data | 0.17 | 54 | 4092 | 51 | 57 | 4091 | 4095 | 3 | 3 | 1 | 3
Flash_Diag | Open | 0.23 | 54 | 4092 | 51 | 57 | 4091 | 4095 | 3 | 3 | 1 | 3
Flash_Diag | Short-circuit | 0.26 | 54 | 4092 | 51 | 57 | 4091 | 4095 | 3 | 3 | 1 | 3
R1_Diag | Open | 0.59 | 54 | 4092 | 51 | 57 | 4091 | 4095 | 3 | 3 | 1 | 3
R1_Diag | Short-Circuit | 0.05 | 54 | 4092 | 51 | 57 | 4091 | 4095 | 3 | 3 | 1 | 3
R1_Diag | Increase of Resistance Value | 0.18 | 54 | 4092 | 51 | 57 | 4091 | 4095 | 3 | 3 | 1 | 3
R1_Diag | Decrease of Resistance Value | 0.18 | 54 | 4092 | 51 | 57 | 4091 | 4095 | 3 | 3 | 1 | 3
R1_Diag | Short-Circuit to Casing | 0 | 54 | 4092 | 51 | 57 | 4091 | 4095 | 3 | 3 | 1 | 3
OC_Diag | Open diode | 0.083333 | 54 | 4092 | 51 | 57 | 4091 | 4095 | 3 | 3 | 1 | 3
OC_Diag | Open emitter | 0.083333 | 54 | 4092 | 51 | 57 | 4091 | 4095 | 3 | 3 | 1 | 3
OC_Diag | Open collector | 0.083333 | 54 | 4092 | 51 | 57 | 4091 | 4095 | 3 | 3 | 1 | 3
OC_Diag | Open base | 0.083333 | 54 | 4092 | 51 | 57 | 4091 | 4095 | 3 | 3 | 1 | 3
OC_Diag | Increase of light sensitivity | 0.083333 | 54 | 4092 | 51 | 57 | 4091 | 4095 | 3 | 3 | 1 | 3
OC_Diag | Decrease of light sensitivity | 0.083333 | 54 | 4092 | 51 | 57 | 4091 | 4095 | 3 | 3 | 1 | 3
OC_Diag | Increase of leakage current | 0.125 | 54 | 4092 | 51 | 57 | 4091 | 4095 | 3 | 3 | 1 | 3
OC_Diag | Reduced insulation between input and output | 0.125 | 54 | 4092 | 51 | 57 | 4091 | 4095 | 3 | 3 | 1 | 3
OC_Diag | Change on switching time | 0.083333 | 54 | 4092 | 51 | 57 | 4091 | 4095 | 3 | 3 | 1 | 3
OC_Diag | Increase of current gain | 0.083333 | 54 | 4092 | 51 | 57 | 4091 | 4095 | 3 | 3 | 1 | 3
OC_Diag | Decrease of current gain | 0.083333 | 54 | 4092 | 51 | 57 | 4091 | 4095 | 3 | 3 | 1 | 3
R2_Diag | Open | 0.59 | 54 | 4092 | 51 | 57 | 4091 | 4095 | 3 | 3 | 1 | 3
R2_Diag | Short-Circuit | 0.05 | 0 | 0 | 0 | 0 | 0 | 0 | 0 | 0 | 0 | 0
R2_Diag | Increase of Resistance Value | 0.18 | 54 | 4092 | 51 | 57 | 4091 | 4095 | 3 | 3 | 1 | 3
R2_Diag | Decrease of Resistance Value | 0.18 | 0 | 0 | 0 | 0 | 0 | 0 | 0 | 0 | 0 | 0
R2_Diag | Short-Circuit to Casing | 0 | 54 | 4092 | 51 | 57 | 4091 | 4095 | 3 | 3 | 1 | 3
DC_DC_Diag | No Output | 0.23 | Not Applicable (supervisor turned off) | Not Applicable (supervisor turned off) | Not Applicable (supervisor turned off) | Not Applicable (supervisor turned off) | Not Applicable (supervisor turned off) | Not Applicable (supervisor turned off) | 0 | 0 | 0 | 0
DC_DC_Diag | Increase in Output Voltage | 0.25667 | 0 | 0 | 0 | 0 | 0 | 0 | 0 | 0 | 0 | 0
DC_DC_Diag | Decrease in Output Voltage | 0.25667 | 0 | 0 | 0 | 0 | 0 | 0 | 0 | 0 | 0 | 0
DC_DC_Diag | Noisy Output | 0.25667 | 0 | 0 | 0 | 0 | 0 | 0 | 0 | 0 | 0 | 0
R1_Sys | Open | 0.59 | 4092 | 4093 | 4092 | 4092 | 4093 | 4093 | 0 | 0 | 0 | 0
R1_Sys | Short-Circuit | 0.05 | 0 | 0 | 0 | 0 | 0 | 0 | 0 | 0 | 0 | 0
R1_Sys | Increase of Resistance Value | 0.18 | 54 | 4093 | 51 | 4092 | 4093 | 4093 | 3 | 4038 | 0 | 0
R1_Sys | Decrease of Resistance Value | 0.18 | 0 | 3806 | 0 | 0 | 0 | 4093 | 0 | 0 | 3806 | 287
R1_Sys | Short-Circuit to Casing | 0 | 54 | 4092 | 51 | 57 | 4091 | 4095 | 3 | 3 | 1 | 3
OC1_Sys | Open diode | 0.083333 | 0 | 0 | 0 | 0 | 0 | 0 | 0 | 0 | 0 | 0
OC1_Sys | Open emitter | 0.083333 | 0 | 0 | 0 | 0 | 0 | 0 | 0 | 0 | 0 | 0
OC1_Sys | Open collector | 0.083333 | 0 | 0 | 0 | 0 | 0 | 0 | 0 | 0 | 0 | 0
OC1_Sys | Open base | 0.083333 | 54 | 4092 | 51 | 57 | 4091 | 4095 | 3 | 3 | 1 | 3
OC1_Sys | Increase of light sensitivity | 0.083333 | 54 | 4092 | 51 | 57 | 4091 | 4095 | 3 | 3 | 1 | 3
OC1_Sys | Decrease of light sensitivity | 0.083333 | 0 | 2038 | 0 | 0 | 0 | 4091 | 0 | 0 | 2038 | 2053
OC1_Sys | Increase of leakage current | 0.125 | 0 | 2038 | 0 | 0 | 0 | 4091 | 0 | 0 | 2038 | 2053
OC1_Sys | Reduced insulation between input and output | 0.125 | 0 | 0 | 0 | 0 | 0 | 0 | 0 | 0 | 0 | 0
OC1_Sys | Change on switching time | 0.083333 | 4092 | 4093 | 4092 | 4092 | 4093 | 4093 | 0 | 0 | 0 | 0
OC1_Sys | Increase of current gain | 0.083333 | 54 | 4092 | 51 | 57 | 4091 | 4095 | 3 | 3 | 1 | 3
OC1_Sys | Decrease of current gain | 0.083333 | 4092 | 4093 | 4092 | 4092 | 5 | 4093 | 0 | 0 | 4088 | 0
R2_Sys | Open | 0.59 | 0 | 0 | 0 | 0 | 0 | 0 | 0 | 0 | 0 | 0
R2_Sys | Short-Circuit | 0.05 | 0 | 0 | 0 | 0 | 0 | 0 | 0 | 0 | 0 | 0
R2_Sys | Increase of Resistance Value | 0.18 | 0 | 0 | 0 | 0 | 0 | 0 | 0 | 0 | 0 | 0
R2_Sys | Decrease of Resistance Value | 0.18 | 0 | 0 | 0 | 0 | 0 | 0 | 0 | 0 | 0 | 0
R2_Sys | Short-Circuit to Casing | 0 | 54 | 4092 | 51 | 57 | 4091 | 4095 | 3 | 3 | 1 | 3
OC2_Sys | Open diode | 0.083333 | 0 | 0 | 0 | 0 | 0 | 0 | 0 | 0 | 0 | 0
OC2_Sys | Open emitter | 0.083333 | 0 | 0 | 0 | 0 | 0 | 0 | 0 | 0 | 0 | 0
OC2_Sys | Open collector | 0.083333 | 0 | 0 | 0 | 0 | 0 | 0 | 0 | 0 | 0 | 0
OC2_Sys | Open base | 0.083333 | 54 | 4092 | 51 | 57 | 4091 | 4095 | 3 | 3 | 1 | 3
OC2_Sys | Increase of light sensitivity | 0.083333 | 54 | 4092 | 51 | 57 | 4091 | 4095 | 3 | 3 | 1 | 3
OC2_Sys | Decrease of light sensitivity | 0.083333 | 0 | 0 | 0 | 0 | 0 | 0 | 0 | 0 | 0 | 0
OC2_Sys | Increase of leakage current | 0.125 | 0 | 0 | 0 | 0 | 0 | 0 | 0 | 0 | 0 | 0
OC2_Sys | Reduced insulation between input and output | 0.125 | 0 | 0 | 0 | 0 | 0 | 0 | 0 | 0 | 0 | 0
OC2_Sys | Change on switching time | 0.083333 | 0 | 0 | 0 | 0 | 0 | 0 | 0 | 0 | 0 | 0
OC2_Sys | Increase of current gain | 0.083333 | 54 | 4092 | 51 | 57 | 4091 | 4095 | 3 | 3 | 1 | 3
OC2_Sys | Decrease of current gain | 0.083333 | 0 | 0 | 0 | 0 | 0 | 0 | 0 | 0 | 0 | 0
R3_Sys | Open | 0.59 | 0 | 0 | 0 | 0 | 0 | 0 | 0 | 0 | 0 | 0
R3_Sys | Short-Circuit | 0.05 | 54 | 4092 | 51 | 57 | 4091 | 4095 | 3 | 3 | 1 | 3
R3_Sys | Increase of Resistance Value | 0.18 | 0 | 0 | 0 | 0 | 0 | 0 | 0 | 0 | 0 | 0
R3_Sys | Decrease of Resistance Value | 0.18 | 54 | 4092 | 51 | 57 | 4091 | 4095 | 3 | 3 | 1 | 3
R3_Sys | Short-Circuit to Casing | 0 | 54 | 4092 | 51 | 57 | 4091 | 4095 | 3 | 3 | 1 | 3
OC3_Sys | Open diode | 0.083333 | 0 | 0 | 0 | 0 | 0 | 0 | 0 | 0 | 0 | 0
OC3_Sys | Open emitter | 0.083333 | 0 | 0 | 0 | 0 | 0 | 0 | 0 | 0 | 0 | 0
OC3_Sys | Open collector | 0.083333 | 0 | 0 | 0 | 0 | 0 | 0 | 0 | 0 | 0 | 0
OC3_Sys | Open base | 0.083333 | 54 | 4092 | 51 | 57 | 4091 | 4095 | 3 | 3 | 1 | 3
OC3_Sys | Increase of light sensitivity | 0.083333 | 54 | 4092 | 51 | 57 | 4091 | 4095 | 3 | 3 | 1 | 3
OC3_Sys | Decrease of light sensitivity | 0.083333 | 0 | 0 | 0 | 0 | 0 | 0 | 0 | 0 | 0 | 0
OC3_Sys | Increase of leakage current | 0.125 | 0 | 0 | 0 | 0 | 0 | 0 | 0 | 0 | 0 | 0
OC3_Sys | Reduced insulation between input and output | 0.125 | 54 | 4092 | 51 | 57 | 4091 | 4095 | 3 | 3 | 1 | 3
OC3_Sys | Change on switching time | 0.083333 | 54 | 4092 | 51 | 57 | 4091 | 4095 | 3 | 3 | 1 | 3
OC3_Sys | Increase of current gain | 0.083333 | 54 | 4092 | 51 | 57 | 4091 | 4095 | 3 | 3 | 1 | 3
OC3_Sys | Decrease of current gain | 0.083333 | 0 | 0 | 0 | 0 | 0 | 0 | 0 | 0 | 0 | 0
D_Sys | Open | 0.29 | 54 | 4092 | 51 | 57 | 4091 | 4095 | 3 | 3 | 1 | 3
D_Sys | Short-Circuit | 0.51 | 0 | 0 | 0 | 0 | 0 | 0 | 0 | 0 | 0 | 0
D_Sys | Increase of Reverse Current | 0.033333 | 0 | 0 | 0 | 0 | 0 | 0 | 0 | 0 | 0 | 0
D_Sys | Decrease of Reverse Breakdown Voltage | 0.033333 | 0 | 0 | 0 | 0 | 0 | 0 | 0 | 0 | 0 | 0
D_Sys | Increase of Conducting-State Voltage | 0.033333 | 54 | 4092 | 51 | 57 | 4091 | 4095 | 3 | 3 | 1 | 3
D_Sys | Decrease of Conducting-State Voltage | 0.033333 | 0 | 0 | 0 | 0 | 0 | 0 | 0 | 0 | 0 | 0
D_Sys | Increase of Threshold Voltage | 0.033333 | 54 | 4092 | 51 | 57 | 4091 | 4095 | 3 | 3 | 1 | 3
D_Sys | Decrease of Threshold Voltage | 0.033333 | 0 | 0 | 0 | 0 | 0 | 0 | 0 | 0 | 0 | 0
D_Sys | Short-Circuit to Conductive Casing | 0 | 54 | 4092 | 51 | 57 | 4091 | 4095 | 3 | 3 | 1 | 3
K_Sys | Interruption of any coil | 0.078571 | 0 | 0 | 0 | 0 | 0 | 0 | 0 | 0 | 0 | 0
K_Sys | Interruption of NO contact | 0.014444 | 0 | 0 | 0 | 0 | 0 | 0 | 0 | 0 | 0 | 0
K_Sys | Interruption of NC contact | 0.014444 | 54 | 4092 | 51 | 57 | 4091 | 4095 | 3 | 3 | 1 | 3
K_Sys | Short-circuit or decrease of insulation resistance across open contacts | 0.063333 | 54 | 4092 | 51 | 57 | 4091 | 4095 | 3 | 3 | 1 | 3
K_Sys | Short-circuit or decrease of insulation resistance between coil and coil | 0 | 54 | 4092 | 51 | 57 | 4091 | 4095 | 3 | 3 | 1 | 3
K_Sys | Short-circuit or decrease of insulation resistance between coil and contact | 0.063333 | 54 | 4092 | 51 | 57 | 4091 | 4095 | 3 | 3 | 1 | 3
K_Sys | Short-circuit or decrease of insulation resistance between coil and case | 0 | 54 | 4092 | 51 | 57 | 4091 | 4095 | 3 | 3 | 1 | 3
K_Sys | Short-circuit or decrease of insulation resistance between contact and contact | 0.063333 | 0 | 0 | 0 | 0 | 0 | 0 | 0 | 0 | 0 | 0
K_Sys | Short-circuit or decrease of insulation resistance between contact and case | 0 | 54 | 4092 | 51 | 57 | 4091 | 4095 | 3 | 3 | 1 | 3
K_Sys | Welding of NO contacts | 0.014444 | 54 | 4092 | 51 | 57 | 4091 | 4095 | 3 | 3 | 1 | 3
K_Sys | Welding of NC contacts | 0.014444 | 0 | 0 | 0 | 0 | 0 | 0 | 0 | 0 | 0 | 0
K_Sys | Increase of NO contact resistance | 0.014444 | 0 | 0 | 0 | 0 | 0 | 0 | 0 | 0 | 0 | 0
K_Sys | Increase of NC contact resistance | 0.014444 | 54 | 4092 | 51 | 57 | 4091 | 4095 | 3 | 3 | 1 | 3
K_Sys | Contact chatter | 0.028889 | 0 | 0 | 0 | 0 | 0 | 0 | 0 | 0 | 0 | 0
K_Sys | Increase of pick-up current | 0.078571 | 0 | 0 | 0 | 0 | 0 | 0 | 0 | 0 | 0 | 0
K_Sys | Decrease of pick-up current | 0.028889 | 54 | 4092 | 51 | 57 | 4091 | 4095 | 3 | 3 | 1 | 3
K_Sys | Increase of drop-away current | 0.078571 | 54 | 4092 | 51 | 57 | 4091 | 4095 | 3 | 3 | 1 | 3
K_Sys | Decrease of drop-away current | 0.028889 | 54 | 4092 | 51 | 57 | 4091 | 4095 | 3 | 3 | 1 | 3
K_Sys | Change of pick-up to drop-away ratio | 0.028889 | 54 | 4092 | 51 | 57 | 4091 | 4095 | 3 | 3 | 1 | 3
K_Sys | Increase of pick-up time | 0.078571 | 0 | 0 | 0 | 0 | 0 | 0 | 0 | 0 | 0 | 0
K_Sys | Decrease of pick-up time | 0.028889 | 54 | 4092 | 51 | 57 | 4091 | 4095 | 3 | 3 | 1 | 3
K_Sys | Increase of drop-away time | 0.078571 | 54 | 4092 | 51 | 57 | 4091 | 4095 | 3 | 3 | 1 | 3
K_Sys | Decrease of drop-away time | 0.028889 | 54 | 4092 | 51 | 57 | 4091 | 4095 | 3 | 3 | 1 | 3
K_Sys | Relay does not pick up | 0.078571 | 0 | 0 | 0 | 0 | 0 | 0 | 0 | 0 | 0 | 0
K_Sys | Relay does not drop away | 0.078571 | 54 | 4092 | 51 | 57 | 4091 | 4095 | 3 | 3 | 1 | 3
K_Sys | Closure of any front contact at the same time as any back contact (transient or continuous) | 0 | 54 | 4092 | 51 | 57 | 4091 | 4095 | 3 | 3 | 1 | 3
K_Sys | Non-correspondence between front contacts | 0 | 54 | 4092 | 51 | 57 | 4091 | 4095 | 3 | 3 | 1 | 3
K_Sys | Non-correspondence between back contacts | 0 | 54 | 4092 | 51 | 57 | 4091 | 4095 | 3 | 3 | 1 | 3
OR_Sys | VCC Supply open | 0.06 | 4092 | 4093 | 4092 | 4092 | 4093 | 4093 | 0 | 0 | 0 | 0
OR_Sys | GND Supply open | 0.06 | 0 | 0 | 0 | 0 | 0 | 0 | 0 | 0 | 0 | 0
OR_Sys | Output 'Y' open | 0.36 | 4092 | 4093 | 4092 | 4092 | 4093 | 4093 | 0 | 0 | 0 | 0
OR_Sys | Output 'Y' stuck low | 0.09 | 4092 | 4093 | 4092 | 4092 | 4093 | 4093 | 0 | 0 | 0 | 0
OR_Sys | Output 'Y' stuck high | 0.08 | 0 | 0 | 0 | 0 | 0 | 0 | 0 | 0 | 0 | 0
OR_Sys | Input 'A' open | 0.12 | 4092 | 4093 | 4092 | 4092 | 4093 | 4093 | 0 | 0 | 0 | 0
OR_Sys | Input 'B' open | 0.12 | 4092 | 4093 | 4092 | 4092 | 4093 | 4093 | 0 | 0 | 0 | 0
OR_Sys | Input 'C' open | 0.12 | 4092 | 4093 | 4092 | 4092 | 4093 | 4093 | 0 | 0 | 0 | 0
R4_Sys | Open | 0.59 | 0 | 0 | 0 | 0 | 0 | 0 | 0 | 0 | 0 | 0
R4_Sys | Short-Circuit | 0.05 | 0 | 0 | 0 | 0 | 0 | 0 | 0 | 0 | 0 | 0
R4_Sys | Increase of Resistance Value | 0.18 | 28 | 2038 | 0 | 55 | 500 | 4089 | 28 | 27 | 1538 | 2051
R4_Sys | Decrease of Resistance Value | 0.18 | 0 | 0 | 0 | 0 | 0 | 0 | 0 | 0 | 0 | 0
R4_Sys | Short-Circuit to Casing | 0 | 54 | 4092 | 51 | 57 | 4091 | 4095 | 3 | 3 | 1 | 3
F_Sys | Interruption | 0.08 | 0 | 0 | 0 | 0 | 0 | 0 | 0 | 0 | 0 | 0
F_Sys | Parallel short-circuit | 0.16333 | 54 | 4092 | 51 | 57 | 4091 | 4095 | 3 | 3 | 1 | 3
F_Sys | Increase of rupture current | 0.16333 | 54 | 4092 | 51 | 57 | 4091 | 4095 | 3 | 3 | 1 | 3
F_Sys | Increase of rupture time | 0.43 | 54 | 4092 | 51 | 57 | 4091 | 4095 | 3 | 3 | 1 | 3
F_Sys | Reconnection after rupture | 0.16333 | 54 | 4092 | 51 | 57 | 4091 | 4095 | 3 | 3 | 1 | 3
Q_Sys | Interruption of Gate | 0.026429 | 4092 | 4093 | 4092 | 4092 | 4093 | 4093 | 0 | 0 | 0 | 0
Q_Sys | Interruption of Source | 0.026429 | 4092 | 4093 | 4092 | 4092 | 4093 | 4093 | 0 | 0 | 0 | 0
Q_Sys | Interruption of Drain | 0.026429 | 4092 | 4093 | 4092 | 4092 | 4093 | 4093 | 0 | 0 | 0 | 0
Q_Sys | Interruption of Gate and Source | 0.026429 | 4092 | 4093 | 4092 | 4092 | 4093 | 4093 | 0 | 0 | 0 | 0
Q_Sys | Interruption of Gate and Drain | 0.026429 | 4092 | 4093 | 4092 | 4092 | 4093 | 4093 | 0 | 0 | 0 | 0
Q_Sys | Interruption of Source and Drain | 0.026429 | 4092 | 4093 | 4092 | 4092 | 4093 | 4093 | 0 | 0 | 0 | 0
Q_Sys | Interruption of Gate, Source and Drain | 0.026429 | 4092 | 4093 | 4092 | 4092 | 4093 | 4093 | 0 | 0 | 0 | 0
Q_Sys | Short-Circuit Between Source and Drain | 0.092143 | 0 | 0 | 0 | 0 | 0 | 0 | 0 | 0 | 0 | 0
Q_Sys | Short-Circuit Between Gate and Drain | 0.092143 | 0 | 0 | 0 | 0 | 0 | 0 | 0 | 0 | 0 | 0
Q_Sys | Short-Circuit Between Source and Gate | 0.092143 | 4092 | 4093 | 4092 | 4092 | 4093 | 4093 | 0 | 0 | 0 | 0
Q_Sys | Short-Circuit Between Source, Gate and Drain | 0.092143 | 0 | 0 | 0 | 0 | 0 | 0 | 0 | 0 | 0 | 0
Q_Sys | Short-Circuit Between Source and Drain with Interruption of Gate | 0.092143 | 0 | 0 | 0 | 0 | 0 | 0 | 0 | 0 | 0 | 0
Q_Sys | Short-Circuit Between Gate and Drain with Interruption of Source | 0.092143 | 0 | 0 | 0 | 0 | 0 | 0 | 0 | 0 | 0 | 0
Q_Sys | Short-Circuit Between Source and Gate with Interruption of Drain | 0.092143 | 4092 | 4093 | 4092 | 4092 | 4093 | 4093 | 0 | 0 | 0 | 0
Q_Sys | Short-Circuit Between Casing and Source | 0 | 54 | 4092 | 51 | 57 | 4091 | 4095 | 3 | 3 | 1 | 3
Q_Sys | Short-Circuit Between Casing and Gate | 0 | 54 | 4092 | 51 | 57 | 4091 | 4095 | 3 | 3 | 1 | 3
Q_Sys | Short-Circuit Between Casing and Drain | 0 | 54 | 4092 | 51 | 57 | 4091 | 4095 | 3 | 3 | 1 | 3
Q_Sys | Increase of Forward Transcondutance | 0.013077 | 54 | 4092 | 51 | 57 | 4091 | 4095 | 3 | 3 | 1 | 3
Q_Sys | Decrease of Forward Transcondutance | 0.013077 | 2038 | 4093 | 51 | 4092 | 4093 | 4093 | 1987 | 2054 | 0 | 0
Q_Sys | Increase of Gate Threshold Voltage | 0.013077 | 2038 | 4093 | 51 | 4092 | 4093 | 4093 | 1987 | 2054 | 0 | 0
Q_Sys | Decrease of Gate Threshold Voltage | 0.013077 | 0 | 2038 | 0 | 0 | 0 | 4093 | 0 | 0 | 2038 | 2055
Q_Sys | Decrease of Drain-Source Breakdown Voltage | 0.013077 | 0 | 2038 | 0 | 0 | 0 | 4093 | 0 | 0 | 2038 | 2055
Q_Sys | Decrease of Gate-Source Maximum Rated Voltage | 0.013077 | 2038 | 4093 | 51 | 4092 | 4093 | 4093 | 1987 | 2054 | 0 | 0
Q_Sys | Decrease of Drain-Gate Maximum Rated Voltage | 0.013077 | 2038 | 2038 | 0 | 4093 | 0 | 4093 | 2038 | 2055 | 2038 | 2055
Q_Sys | Change of Turn-On Time | 0.013077 | 0 | 0 | 0 | 0 | 0 | 0 | 0 | 0 | 0 | 0
Q_Sys | Change of Turn-Off Time | 0.013077 | 0 | 0 | 0 | 0 | 0 | 0 | 0 | 0 | 0 | 0
Q_Sys | Increase of Leakage Current IGS | 0.013077 | 2038 | 4093 | 51 | 4092 | 4093 | 4093 | 1987 | 2054 | 0 | 0
Q_Sys | Increase of Leakage Current IDS | 0.013077 | 0 | 2038 | 0 | 0 | 0 | 4093 | 0 | 0 | 2038 | 2055
Q_Sys | Increase of Leakage Current IGD | 0.013077 | 2038 | 2038 | 0 | 4093 | 0 | 4093 | 2038 | 2055 | 2038 | 2055
Q_Sys | Change of Static Drain to Source On-State Resistance | 0.013077 | 2063 | 4092 | 111 | 4087 | 4091 | 4095 | 1952 | 2024 | 1 | 3
DZ_Sys | Open | 0.45 | 0 | 0 | 0 | 0 | 0 | 0 | 0 | 0 | 0 | 0
DZ_Sys | Short-Circuit | 0.2 | 0 | 0 | 0 | 0 | 0 | 0 | 0 | 0 | 0 | 0
DZ_Sys | Increase of Zener Voltage | 0.04375 | 0 | 0 | 0 | 0 | 0 | 0 | 0 | 0 | 0 | 0
DZ_Sys | Decrease of Zener Voltage | 0.04375 | 0 | 2038 | 0 | 0 | 0 | 4095 | 0 | 0 | 2038 | 2057
DZ_Sys | Increase of Leakage Current | 0.04375 | 0 | 2038 | 0 | 0 | 0 | 4095 | 0 | 0 | 2038 | 2057
DZ_Sys | Change of Differential Resistance | 0.04375 | 0 | 0 | 0 | 0 | 0 | 0 | 0 | 0 | 0 | 0
DZ_Sys | Increase of Forward Conducting-State Voltage | 0.04375 | 54 | 4092 | 51 | 57 | 4091 | 4095 | 3 | 3 | 1 | 3
DZ_Sys | Decrease of Forward Conducting-State Voltage | 0.04375 | 54 | 4092 | 51 | 57 | 4091 | 4095 | 3 | 3 | 1 | 3
DZ_Sys | Increase of Forward Threshold Voltage | 0.04375 | 54 | 4092 | 51 | 57 | 4091 | 4095 | 3 | 3 | 1 | 3
DZ_Sys | Decrease of Forward Threshold Voltage | 0.04375 | 54 | 4092 | 51 | 57 | 4091 | 4095 | 3 | 3 | 1 | 3
DZ_Sys | Short-Circuit to Conductive Casing | 0 | 54 | 4092 | 51 | 57 | 4091 | 4095 | 3 | 3 | 1 | 3
R5_Sys | Open | 0.59 | 259 | 259 | 192 | 315 | 192 | 315 | 67 | 56 | 67 | 56
R5_Sys | Short-Circuit | 0.05 | 0 | 0 | 0 | 0 | 0 | 0 | 0 | 0 | 0 | 0
R5_Sys | Increase of Resistance Value | 0.18 | 259 | 259 | 192 | 315 | 192 | 315 | 67 | 56 | 67 | 56
R5_Sys | Decrease of Resistance Value | 0.18 | 0 | 0 | 0 | 0 | 0 | 0 | 0 | 0 | 0 | 0
R5_Sys | Short-Circuit to Casing | 0 | 54 | 4092 | 51 | 57 | 4091 | 4095 | 3 | 3 | 1 | 3
UC_Sys | Supply open | 0.12 | 0 | 0 | 0 | 0 | 0 | 0 | 0 | 0 | 0 | 0
UC_Sys | Output 'Dig_Out1' open | 0.12 | 54 | 4092 | 51 | 57 | 4091 | 4095 | 3 | 3 | 1 | 3
UC_Sys | Output 'Dig_Out2' open | 0.12 | 54 | 4092 | 51 | 57 | 4091 | 4095 | 3 | 3 | 1 | 3
UC_Sys | Bidirectional Pin 'SPI' open | 0.3 | 54 | 4092 | 51 | 57 | 4091 | 4095 | 3 | 3 | 1 | 3
UC_Sys | Output 'Dig_Out1' stuck low | 0.03 | 54 | 4092 | 51 | 57 | 4091 | 4095 | 3 | 3 | 1 | 3
UC_Sys | Output 'Dig_Out2' stuck low | 0.03 | 54 | 4092 | 51 | 57 | 4091 | 4095 | 3 | 3 | 1 | 3
UC_Sys | Bidirectional Pin 'SPI' stuck low | 0.03 | 54 | 4092 | 51 | 57 | 4091 | 4095 | 3 | 3 | 1 | 3
UC_Sys | Output 'Dig_Out1' stuck high | 0.026667 | 0 | 0 | 0 | 0 | 0 | 0 | 0 | 0 | 0 | 0
UC_Sys | Output 'Dig_Out2' stuck high | 0.026667 | 54 | 4092 | 51 | 57 | 4091 | 4095 | 3 | 3 | 1 | 3
UC_Sys | Bidirectional 'SPI' Pin stuck high | 0.026667 | 54 | 4092 | 51 | 57 | 4091 | 4095 | 3 | 3 | 1 | 3
UC_Sys | Input open | 0.18 | 54 | 4092 | 51 | 57 | 4091 | 4095 | 3 | 3 | 1 | 3
Flash_Sys | Data bit loss | 0.34 | 54 | 4092 | 51 | 57 | 4091 | 4095 | 3 | 3 | 1 | 3
Flash_Sys | Slow transfer of data | 0.17 | 54 | 4092 | 51 | 57 | 4091 | 4095 | 3 | 3 | 1 | 3
Flash_Sys | Open | 0.23 | 54 | 4092 | 51 | 57 | 4091 | 4095 | 3 | 3 | 1 | 3
Flash_Sys | Short-circuit | 0.26 | 54 | 4092 | 51 | 57 | 4091 | 4095 | 3 | 3 | 1 | 3
DC_DC_Sys | No Output | 0.23 | 4092 | 4093 | 4092 | 4092 | 4093 | 4093 | 0 | 0 | 0 | 0
DC_DC_Sys | Increase in Output Voltage | 0.25667 | 54 | 4092 | 51 | 57 | 4091 | 4095 | 3 | 3 | 1 | 3
DC_DC_Sys | Decrease in Output Voltage | 0.25667 | 54 | 4092 | 51 | 57 | 4091 | 4095 | 3 | 3 | 1 | 3
DC_DC_Sys | Noisy Output | 0.25667 | 54 | 4092 | 51 | 57 | 4091 | 4095 | 3 | 3 | 1 | 3
C_Sys | Open | 0.35 | 54 | 4092 | 51 | 57 | 4091 | 4095 | 3 | 3 | 1 | 3
C_Sys | Short-Circuit | 0.53 | 0 | 0 | 0 | 0 | 0 | 0 | 0 | 0 | 0 | 0
C_Sys | Decrease of Parallel Resistance | 0 | 0 | 0 | 0 | 0 | 0 | 0 | 0 | 0 | 0 | 0
C_Sys | Increased Dissipation Factor | 0.033333 | 54 | 4092 | 51 | 57 | 4091 | 4095 | 3 | 3 | 1 | 3
C_Sys | Increase of Capacitance | 0 | 0 | 0 | 0 | 0 | 0 | 0 | 0 | 0 | 0 | 0
C_Sys | Decrease of Capacitance | 0.053333 | 54 | 4092 | 51 | 57 | 4091 | 4095 | 3 | 3 | 1 | 3
C_Sys | Increase of Series Resistance | 0.033333 | 54 | 4092 | 51 | 57 | 4091 | 4095 | 3 | 3 | 1 | 3
C_Sys | Short-Circuit to Casing | 0 | 54 | 4092 | 51 | 57 | 4091 | 4095 | 3 | 3 | 1 | 3

## Components' Data for CSV Files
Component ID | Failure Mode (FM) | FM Probability | Mean Fuse_Result_Burn | Mean Fuse_Result_Not_Burn | Min Fuse_Result_Burn | Max Fuse_Result_Burn | Min Fuse_Result_Not_Burn | Max Fuse_Result_Not_Burn | Keep_Power = 0 | Keep_Power = 1 | FM Safety | FM Detection by Fuse_Result Test | FM Detection by Keep_Power_Readback Test | Equivalence Class for Multiple Undetectable Faults
- | No faults on any component. | - | 54 | 4092 | 51 | 57 | 4091 | 4095 | 0 | 1 | Safe | No; impactless. | No; impactless. | Not applicable. Assumed that only undetectable faults will be classified onto a 'multiple faults class of equivalence'.
UC_Diag | Supply open | 0.12 | 0 | 0 | 0 | 0 | 0 | 0 | 0 | 0 | Safe | Yes | Yes | Not applicable. Assumed that only undetectable faults will be classified onto a 'multiple faults class of equivalence'.
UC_Diag | Output 'Dig_Out1' open | 0.12 | 0 | 0 | 0 | 0 | 0 | 0 | 0 | 1 | Safe | Yes | No | Not applicable. Assumed that only undetectable faults will be classified onto a 'multiple faults class of equivalence'.
UC_Diag | Output 'Dig_Out2' open | 0.12 | 0 | 0 | 0 | 0 | 0 | 0 | 0 | 0 | Safe | Yes | Yes | Not applicable. Assumed that only undetectable faults will be classified onto a 'multiple faults class of equivalence'.
UC_Diag | Bidirectional Pin 'SPI' open | 0.24 | 54 | 4092 | 51 | 57 | 4091 | 4095 | 0 | 1 | Safe | No | No | CM0: If a second fault occurs, the effects of the second fault prevail.
UC_Diag | Output 'Dig_Out1' stuck low | 0.03 | 0 | 0 | 0 | 0 | 0 | 0 | 1 | 1 | Safe | Yes | Yes | Not applicable. Assumed that only undetectable faults will be classified onto a 'multiple faults class of equivalence'.
UC_Diag | Output 'Dig_Out2' stuck low | 0.03 | 0 | 0 | 0 | 0 | 0 | 0 | 0 | 0 | Safe | Yes | Yes | Not applicable. Assumed that only undetectable faults will be classified onto a 'multiple faults class of equivalence'.
UC_Diag | Bidirectional Pin 'SPI' stuck low | 0.03 | 54 | 4092 | 51 | 57 | 4091 | 4095 | 0 | 1 | Safe | No | No | CM0: If a second fault occurs, the effects of the second fault prevail.
UC_Diag | Output 'Dig_Out1' stuck high | 0.026667 | 4092 | 4093 | 4092 | 4092 | 4093 | 4093 | 0 | 1 | Safe | Yes | No | Not applicable. Assumed that only undetectable faults will be classified onto a 'multiple faults class of equivalence'.
UC_Diag | Output 'Dig_Out2' stuck high | 0.026667 | 54 | 4092 | 51 | 57 | 4091 | 4095 | 1 | 1 | Safe | No | Yes | Not applicable. Assumed that only undetectable faults will be classified onto a 'multiple faults class of equivalence'.
UC_Diag | Bidirectional 'SPI' Pin stuck high | 0.026667 | 54 | 4092 | 51 | 57 | 4091 | 4095 | 0 | 1 | Safe | No | No | CM0: If a second fault occurs, the effects of the second fault prevail.
UC_Diag | Input 'Anal_In1' open | 0.12 | 194 | 191 | 120 | 315 | 191 | 191 | 0 | 1 | Safe | Yes | No | Not applicable. Assumed that only undetectable faults will be classified onto a 'multiple faults class of equivalence'.
UC_Diag | Input 'Dig_In1' open | 0.12 | 54 | 4092 | 51 | 57 | 4091 | 4095 | 0 | 1 | Safe | No | No | CM1: If this fault occurs, Keep_Power_Readback will always be considered correct (worst case), and Fuse_Result will be extracted from the second fault.
Flash_Diag | Data bit loss | 0.34 | 54 | 4092 | 51 | 57 | 4091 | 4095 | 0 | 1 | Safe | No | No | CM0: If a second fault occurs, the effects of the second fault prevail.
Flash_Diag | Slow transfer of data | 0.17 | 54 | 4092 | 51 | 57 | 4091 | 4095 | 0 | 1 | Safe | No | No | CM0: If a second fault occurs, the effects of the second fault prevail.
Flash_Diag | Open | 0.23 | 54 | 4092 | 51 | 57 | 4091 | 4095 | 0 | 1 | Safe | No | No | CM0: If a second fault occurs, the effects of the second fault prevail.
Flash_Diag | Short-circuit | 0.26 | 54 | 4092 | 51 | 57 | 4091 | 4095 | 0 | 1 | Safe | No | No | CM0: If a second fault occurs, the effects of the second fault prevail.
R1_Diag | Open | 0.59 | 54 | 4092 | 51 | 57 | 4091 | 4095 | 1 | 1 | Safe | No | Yes | Not applicable. Assumed that only undetectable faults will be classified onto a 'multiple faults class of equivalence'.
R1_Diag | Short-Circuit | 0.05 | 54 | 4092 | 51 | 57 | 4091 | 4095 | 1 | 1 | Safe | No | Yes | Not applicable. Assumed that only undetectable faults will be classified onto a 'multiple faults class of equivalence'.
R1_Diag | Increase of Resistance Value | 0.18 | 54 | 4092 | 51 | 57 | 4091 | 4095 | 1 | 1 | Safe | No | Yes | Not applicable. Assumed that only undetectable faults will be classified onto a 'multiple faults class of equivalence'.
R1_Diag | Decrease of Resistance Value | 0.18 | 54 | 4092 | 51 | 57 | 4091 | 4095 | 1 | 1 | Safe | No | Yes | Not applicable. Assumed that only undetectable faults will be classified onto a 'multiple faults class of equivalence'.
R1_Diag | Short-Circuit to Casing | 0 | 54 | 4092 | 51 | 57 | 4091 | 4095 | 0 | 1 | Safe | No; impactless. | No; impactless. | Not applicable. Assumed that only undetectable faults will be classified onto a 'multiple faults class of equivalence'.
OC_Diag | Open diode | 0.083333 | 54 | 4092 | 51 | 57 | 4091 | 4095 | 1 | 1 | Safe | No | Yes | Not applicable. Assumed that only undetectable faults will be classified onto a 'multiple faults class of equivalence'.
OC_Diag | Open emitter | 0.083333 | 54 | 4092 | 51 | 57 | 4091 | 4095 | 1 | 1 | Safe | No | Yes | Not applicable. Assumed that only undetectable faults will be classified onto a 'multiple faults class of equivalence'.
OC_Diag | Open collector | 0.083333 | 54 | 4092 | 51 | 57 | 4091 | 4095 | 1 | 1 | Safe | No | Yes | Not applicable. Assumed that only undetectable faults will be classified onto a 'multiple faults class of equivalence'.
OC_Diag | Open base | 0.083333 | 54 | 4092 | 51 | 57 | 4091 | 4095 | 0 | 1 | Safe | No; impactless. | No; impactless. | Not applicable. Assumed that only undetectable faults will be classified onto a 'multiple faults class of equivalence'.
OC_Diag | Increase of light sensitivity | 0.083333 | 54 | 4092 | 51 | 57 | 4091 | 4095 | 0 | 1 | Safe | No; impactless. | No; impactless. | Not applicable. Assumed that only undetectable faults will be classified onto a 'multiple faults class of equivalence'.
OC_Diag | Decrease of light sensitivity | 0.083333 | 54 | 4092 | 51 | 57 | 4091 | 4095 | 1 | 1 | Safe | No | Yes | Not applicable. Assumed that only undetectable faults will be classified onto a 'multiple faults class of equivalence'.
OC_Diag | Increase of leakage current | 0.125 | 54 | 4092 | 51 | 57 | 4091 | 4095 | 1 | 1 | Safe | No | Yes | Not applicable. Assumed that only undetectable faults will be classified onto a 'multiple faults class of equivalence'.
OC_Diag | Reduced insulation between input and output | 0.125 | 54 | 4092 | 51 | 57 | 4091 | 4095 | 0 | 1 | Safe | No | No | CM1: If this fault occurs, Keep_Power_Readback will always be considered correct (worst case), and Fuse_Result will be extracted from the second fault.
OC_Diag | Change on switching time | 0.083333 | 54 | 4092 | 51 | 57 | 4091 | 4095 | 1 | 0 | Safe | No | No | CM1: If this fault occurs, Keep_Power_Readback will always be considered correct (worst case), and Fuse_Result will be extracted from the second fault.
OC_Diag | Increase of current gain | 0.083333 | 54 | 4092 | 51 | 57 | 4091 | 4095 | 0 | 1 | Safe | No; impactless. | No; impactless. | Not applicable. Assumed that only undetectable faults will be classified onto a 'multiple faults class of equivalence'.
OC_Diag | Decrease of current gain | 0.083333 | 54 | 4092 | 51 | 57 | 4091 | 4095 | 1 | 1 | Safe | No | Yes | Not applicable. Assumed that only undetectable faults will be classified onto a 'multiple faults class of equivalence'.
R2_Diag | Open | 0.59 | 54 | 4092 | 51 | 57 | 4091 | 4095 | 0 | 1 | Safe | No | No | CM1: If this fault occurs, Keep_Power_Readback will always be considered correct (worst case), and Fuse_Result will be extracted from the second fault.
R2_Diag | Short-Circuit | 0.05 | 0 | 0 | 0 | 0 | 0 | 0 | 1 | 1 | Safe | Outside the scope of the local channel, but it will be detected in the future (all outputs zeroed for the Fuse_Result test) | Yes | Not applicable. Assumed that only undetectable faults will be classified onto a 'multiple faults class of equivalence'.
R2_Diag | Increase of Resistance Value | 0.18 | 54 | 4092 | 51 | 57 | 4091 | 4095 | 0 | 1 | Safe | No | No | CM1: If this fault occurs, Keep_Power_Readback will always be considered correct (worst case), and Fuse_Result will be extracted from the second fault.
R2_Diag | Decrease of Resistance Value | 0.18 | 0 | 0 | 0 | 0 | 0 | 0 | 1 | 1 | Safe | Outside the scope of the local channel, but it will be detected in the future (all outputs zeroed for the Fuse_Result test) | Yes | Not applicable. Assumed that only undetectable faults will be classified onto a 'multiple faults class of equivalence'.
R2_Diag | Short-Circuit to Casing | 0 | 54 | 4092 | 51 | 57 | 4091 | 4095 | 0 | 1 | Safe | No; impactless. | No; impactless. | Not applicable. Assumed that only undetectable faults will be classified onto a 'multiple faults class of equivalence'.
DC_DC_Diag | No Output | 0.23 | Not Applicable (supervisor turned off) | Not Applicable (supervisor turned off) | Not Applicable (supervisor turned off) | Not Applicable (supervisor turned off) | Not Applicable (supervisor turned off) | Not Applicable (supervisor turned off) | Not Applicable (supervisor turned off) | Not Applicable (supervisor turned off) | Safe | Not Applicable (supervisor turned off) | Not Applicable (supervisor turned off) | Not applicable. Assumed that only undetectable faults will be classified onto a 'multiple faults class of equivalence'.
DC_DC_Diag | Increase in Output Voltage | 0.25667 | 0 | 0 | 0 | 0 | 0 | 0 | 0 | 1 | Safe | Outside the scope of the local channel, but it will be detected in the future (all outputs zeroed for the Fuse_Result test) | No | Not applicable. Assumed that only undetectable faults will be classified onto a 'multiple faults class of equivalence'.
DC_DC_Diag | Decrease in Output Voltage | 0.25667 | 0 | 0 | 0 | 0 | 0 | 0 | 0 | 1 | Safe | Outside the scope of the local channel, but it will be detected in the future (all outputs zeroed for the Fuse_Result test) | No | Not applicable. Assumed that only undetectable faults will be classified onto a 'multiple faults class of equivalence'.
DC_DC_Diag | Noisy Output | 0.25667 | 0 | 0 | 0 | 0 | 0 | 0 | 0 | 1 | Safe | Outside the scope of the local channel, but it will be detected in the future (all outputs zeroed for the Fuse_Result test) | No | Not applicable. Assumed that only undetectable faults will be classified onto a 'multiple faults class of equivalence'.
R1_Sys | Open | 0.59 | 4092 | 4093 | 4092 | 4092 | 4093 | 4093 | 0 | 1 | Safe | Yes | No | Not applicable. Assumed that only undetectable faults will be classified onto a 'multiple faults class of equivalence'.
R1_Sys | Short-Circuit | 0.05 | 0 | 0 | 0 | 0 | 0 | 0 | 0 | 1 | Safe | Yes | No | Not applicable. Assumed that only undetectable faults will be classified onto a 'multiple faults class of equivalence'.
R1_Sys | Increase of Resistance Value | 0.18 | 54 | 4093 | 51 | 4092 | 4093 | 4093 | 0 | 1 | Safe | Maybe | No | CM2: If this fault occurs, Fuse_Result will be determined by the corresponding intervals of this failure mode, and Keep_Power_Readback will be extracted from the second fault.
R1_Sys | Decrease of Resistance Value | 0.18 | 0 | 3806 | 0 | 0 | 0 | 4093 | 0 | 1 | Safe | Maybe | No | CM2: If this fault occurs, Fuse_Result will be determined by the corresponding intervals of this failure mode, and Keep_Power_Readback will be extracted from the second fault.
R1_Sys | Short-Circuit to Casing | 0 | 54 | 4092 | 51 | 57 | 4091 | 4095 | 0 | 1 | Safe | No; impactless. | No; impactless. | Not applicable. Assumed that only undetectable faults will be classified onto a 'multiple faults class of equivalence'.
OC1_Sys | Open diode | 0.083333 | 0 | 0 | 0 | 0 | 0 | 0 | 0 | 1 | Safe | Yes | No | Not applicable. Assumed that only undetectable faults will be classified onto a 'multiple faults class of equivalence'.
OC1_Sys | Open emitter | 0.083333 | 0 | 0 | 0 | 0 | 0 | 0 | 0 | 1 | Safe | Yes | No | Not applicable. Assumed that only undetectable faults will be classified onto a 'multiple faults class of equivalence'.
OC1_Sys | Open collector | 0.083333 | 0 | 0 | 0 | 0 | 0 | 0 | 0 | 1 | Safe | Yes | No | Not applicable. Assumed that only undetectable faults will be classified onto a 'multiple faults class of equivalence'.
OC1_Sys | Open base | 0.083333 | 54 | 4092 | 51 | 57 | 4091 | 4095 | 0 | 1 | Safe | No; impactless. | No; impactless. | Not applicable. Assumed that only undetectable faults will be classified onto a 'multiple faults class of equivalence'.
OC1_Sys | Increase of light sensitivity | 0.083333 | 54 | 4092 | 51 | 57 | 4091 | 4095 | 0 | 1 | Safe | No; impactless. | No; impactless. | Not applicable. Assumed that only undetectable faults will be classified onto a 'multiple faults class of equivalence'.
OC1_Sys | Decrease of light sensitivity | 0.083333 | 0 | 2038 | 0 | 0 | 0 | 4091 | 0 | 1 | Safe | Maybe | No | CM2: If this fault occurs, Fuse_Result will be determined by the corresponding intervals of this failure mode, and Keep_Power_Readback will be extracted from the second fault.
OC1_Sys | Increase of leakage current | 0.125 | 0 | 2038 | 0 | 0 | 0 | 4091 | 0 | 1 | Safe | Maybe | No | CM2: If this fault occurs, Fuse_Result will be determined by the corresponding intervals of this failure mode, and Keep_Power_Readback will be extracted from the second fault.
OC1_Sys | Reduced insulation between input and output | 0.125 | 0 | 0 | 0 | 0 | 0 | 0 | 0 | 1 | Safe | Yes | No | Not applicable. Assumed that only undetectable faults will be classified onto a 'multiple faults class of equivalence'.
OC1_Sys | Change on switching time | 0.083333 | 4092 | 4093 | 4092 | 4092 | 4093 | 4093 | 0 | 1 | Safe | Yes | No | Not applicable. Assumed that only undetectable faults will be classified onto a 'multiple faults class of equivalence'.
OC1_Sys | Increase of current gain | 0.083333 | 54 | 4092 | 51 | 57 | 4091 | 4095 | 0 | 1 | Safe | No; impactless. | No; impactless. | Not applicable. Assumed that only undetectable faults will be classified onto a 'multiple faults class of equivalence'.
OC1_Sys | Decrease of current gain | 0.083333 | 4092 | 4093 | 4092 | 4092 | 5 | 4093 | 0 | 1 | Safe | Maybe | No | CM2: If this fault occurs, Fuse_Result will be determined by the corresponding intervals of this failure mode, and Keep_Power_Readback will be extracted from the second fault.
R2_Sys | Open | 0.59 | 0 | 0 | 0 | 0 | 0 | 0 | 0 | 1 | Safe | Outside the scope of the local supervisor. Its detection is performed by the own supervised system. | No | Not applicable. Assumed that only undetectable faults will be classified onto a 'multiple faults class of equivalence'.
R2_Sys | Short-Circuit | 0.05 | 0 | 0 | 0 | 0 | 0 | 0 | 0 | 1 | Safe | Yes | No | Not applicable. Assumed that only undetectable faults will be classified onto a 'multiple faults class of equivalence'.
R2_Sys | Increase of Resistance Value | 0.18 | 0 | 0 | 0 | 0 | 0 | 0 | 0 | 1 | Safe | Outside the scope of the local supervisor. Its detection is performed by the own supervised system. | No | Not applicable. Assumed that only undetectable faults will be classified onto a 'multiple faults class of equivalence'.
R2_Sys | Decrease of Resistance Value | 0.18 | 0 | 0 | 0 | 0 | 0 | 0 | 0 | 1 | Safe | Yes | No | Not applicable. Assumed that only undetectable faults will be classified onto a 'multiple faults class of equivalence'.
R2_Sys | Short-Circuit to Casing | 0 | 54 | 4092 | 51 | 57 | 4091 | 4095 | 0 | 1 | Safe | No; impactless. | No; impactless. | Not applicable. Assumed that only undetectable faults will be classified onto a 'multiple faults class of equivalence'.
OC2_Sys | Open diode | 0.083333 | 0 | 0 | 0 | 0 | 0 | 0 | 0 | 1 | Safe | Yes | No | Not applicable. Assumed that only undetectable faults will be classified onto a 'multiple faults class of equivalence'.
OC2_Sys | Open emitter | 0.083333 | 0 | 0 | 0 | 0 | 0 | 0 | 0 | 1 | Safe | Yes | No | Not applicable. Assumed that only undetectable faults will be classified onto a 'multiple faults class of equivalence'.
OC2_Sys | Open collector | 0.083333 | 0 | 0 | 0 | 0 | 0 | 0 | 0 | 1 | Safe | Yes | No | Not applicable. Assumed that only undetectable faults will be classified onto a 'multiple faults class of equivalence'.
OC2_Sys | Open base | 0.083333 | 54 | 4092 | 51 | 57 | 4091 | 4095 | 0 | 1 | Safe | No; impactless. | No; impactless. | Not applicable. Assumed that only undetectable faults will be classified onto a 'multiple faults class of equivalence'.
OC2_Sys | Increase of light sensitivity | 0.083333 | 54 | 4092 | 51 | 57 | 4091 | 4095 | 0 | 1 | Safe | No; impactless. | No; impactless. | Not applicable. Assumed that only undetectable faults will be classified onto a 'multiple faults class of equivalence'.
OC2_Sys | Decrease of light sensitivity | 0.083333 | 0 | 0 | 0 | 0 | 0 | 0 | 0 | 1 | Safe | Yes | No | Not applicable. Assumed that only undetectable faults will be classified onto a 'multiple faults class of equivalence'.
OC2_Sys | Increase of leakage current | 0.125 | 0 | 0 | 0 | 0 | 0 | 0 | 0 | 1 | Safe | Yes | No | Not applicable. Assumed that only undetectable faults will be classified onto a 'multiple faults class of equivalence'.
OC2_Sys | Reduced insulation between input and output | 0.125 | 0 | 0 | 0 | 0 | 0 | 0 | 0 | 1 | Safe | Outside the scope of the local channel, but it will be detected in the future (all outputs zeroed for the Fuse_Result test) | No | Not applicable. Assumed that only undetectable faults will be classified onto a 'multiple faults class of equivalence'.
OC2_Sys | Change on switching time | 0.083333 | 0 | 0 | 0 | 0 | 0 | 0 | 0 | 1 | Safe | Outside the scope of the local supervisor. Its detection is performed by the own supervised system. | No | Not applicable. Assumed that only undetectable faults will be classified onto a 'multiple faults class of equivalence'.
OC2_Sys | Increase of current gain | 0.083333 | 54 | 4092 | 51 | 57 | 4091 | 4095 | 0 | 1 | Safe | No; impactless. | No; impactless. | Not applicable. Assumed that only undetectable faults will be classified onto a 'multiple faults class of equivalence'.
OC2_Sys | Decrease of current gain | 0.083333 | 0 | 0 | 0 | 0 | 0 | 0 | 0 | 1 | Safe | Outside the scope of the local supervisor. Its detection is performed by the own supervised system. | No | Not applicable. Assumed that only undetectable faults will be classified onto a 'multiple faults class of equivalence'.
R3_Sys | Open | 0.59 | 0 | 0 | 0 | 0 | 0 | 0 | 0 | 0 | Safe | Yes | Yes | Not applicable. Assumed that only undetectable faults will be classified onto a 'multiple faults class of equivalence'.
R3_Sys | Short-Circuit | 0.05 | 54 | 4092 | 51 | 57 | 4091 | 4095 | 1 | 1 | Safe | No | Yes | Not applicable. Assumed that only undetectable faults will be classified onto a 'multiple faults class of equivalence'.
R3_Sys | Increase of Resistance Value | 0.18 | 0 | 0 | 0 | 0 | 0 | 0 | 0 | 0 | Safe | Yes | Yes | Not applicable. Assumed that only undetectable faults will be classified onto a 'multiple faults class of equivalence'.
R3_Sys | Decrease of Resistance Value | 0.18 | 54 | 4092 | 51 | 57 | 4091 | 4095 | 1 | 1 | Safe | No | Yes | Not applicable. Assumed that only undetectable faults will be classified onto a 'multiple faults class of equivalence'.
R3_Sys | Short-Circuit to Casing | 0 | 54 | 4092 | 51 | 57 | 4091 | 4095 | 0 | 1 | Safe | No; impactless. | No; impactless. | Not applicable. Assumed that only undetectable faults will be classified onto a 'multiple faults class of equivalence'.
OC3_Sys | Open diode | 0.083333 | 0 | 0 | 0 | 0 | 0 | 0 | 0 | 0 | Safe | Yes | Yes | Not applicable. Assumed that only undetectable faults will be classified onto a 'multiple faults class of equivalence'.
OC3_Sys | Open emitter | 0.083333 | 0 | 0 | 0 | 0 | 0 | 0 | 0 | 0 | Safe | Yes | Yes | Not applicable. Assumed that only undetectable faults will be classified onto a 'multiple faults class of equivalence'.
OC3_Sys | Open collector | 0.083333 | 0 | 0 | 0 | 0 | 0 | 0 | 0 | 0 | Safe | Yes | Yes | Not applicable. Assumed that only undetectable faults will be classified onto a 'multiple faults class of equivalence'.
OC3_Sys | Open base | 0.083333 | 54 | 4092 | 51 | 57 | 4091 | 4095 | 0 | 1 | Safe | No; impactless. | No; impactless. | Not applicable. Assumed that only undetectable faults will be classified onto a 'multiple faults class of equivalence'.
OC3_Sys | Increase of light sensitivity | 0.083333 | 54 | 4092 | 51 | 57 | 4091 | 4095 | 0 | 1 | Safe | No; impactless. | No; impactless. | Not applicable. Assumed that only undetectable faults will be classified onto a 'multiple faults class of equivalence'.
OC3_Sys | Decrease of light sensitivity | 0.083333 | 0 | 0 | 0 | 0 | 0 | 0 | 0 | 0 | Safe | Yes | Yes | Not applicable. Assumed that only undetectable faults will be classified onto a 'multiple faults class of equivalence'.
OC3_Sys | Increase of leakage current | 0.125 | 0 | 0 | 0 | 0 | 0 | 0 | 0 | 0 | Safe | Yes | Yes | Not applicable. Assumed that only undetectable faults will be classified onto a 'multiple faults class of equivalence'.
OC3_Sys | Reduced insulation between input and output | 0.125 | 54 | 4092 | 51 | 57 | 4091 | 4095 | 0 | 0 | Safe | No | Yes | Not applicable. Assumed that only undetectable faults will be classified onto a 'multiple faults class of equivalence'.
OC3_Sys | Change on switching time | 0.083333 | 54 | 4092 | 51 | 57 | 4091 | 4095 | 1 | 0 | Safe | No | No | CM1: If this fault occurs, Keep_Power_Readback will always be considered correct (worst case), and Fuse_Result will be extracted from the second fault.
OC3_Sys | Increase of current gain | 0.083333 | 54 | 4092 | 51 | 57 | 4091 | 4095 | 0 | 1 | Safe | No; impactless. | No; impactless. | Not applicable. Assumed that only undetectable faults will be classified onto a 'multiple faults class of equivalence'.
OC3_Sys | Decrease of current gain | 0.083333 | 0 | 0 | 0 | 0 | 0 | 0 | 0 | 1 | Safe | Outside the scope of the local channel, but it will be detected in the future (all outputs zeroed for the Fuse_Result test) | No | Not applicable. Assumed that only undetectable faults will be classified onto a 'multiple faults class of equivalence'.
D_Sys | Open | 0.29 | 54 | 4092 | 51 | 57 | 4091 | 4095 | 1 | 1 | Safe | No | Yes | Not applicable. Assumed that only undetectable faults will be classified onto a 'multiple faults class of equivalence'.
D_Sys | Short-Circuit | 0.51 | 0 | 0 | 0 | 0 | 0 | 0 | 0 | 0 | Safe | Yes | Yes | Not applicable. Assumed that only undetectable faults will be classified onto a 'multiple faults class of equivalence'.
D_Sys | Increase of Reverse Current | 0.033333 | 0 | 0 | 0 | 0 | 0 | 0 | 0 | 0 | Safe | Yes | Yes | Not applicable. Assumed that only undetectable faults will be classified onto a 'multiple faults class of equivalence'.
D_Sys | Decrease of Reverse Breakdown Voltage | 0.033333 | 0 | 0 | 0 | 0 | 0 | 0 | 0 | 0 | Safe | Yes | Yes | Not applicable. Assumed that only undetectable faults will be classified onto a 'multiple faults class of equivalence'.
D_Sys | Increase of Conducting-State Voltage | 0.033333 | 54 | 4092 | 51 | 57 | 4091 | 4095 | 1 | 1 | Safe | No | Yes | Not applicable. Assumed that only undetectable faults will be classified onto a 'multiple faults class of equivalence'.
D_Sys | Decrease of Conducting-State Voltage | 0.033333 | 0 | 0 | 0 | 0 | 0 | 0 | 0 | 0 | Safe | Yes | Yes | Not applicable. Assumed that only undetectable faults will be classified onto a 'multiple faults class of equivalence'.
D_Sys | Increase of Threshold Voltage | 0.033333 | 54 | 4092 | 51 | 57 | 4091 | 4095 | 1 | 1 | Safe | No | Yes | Not applicable. Assumed that only undetectable faults will be classified onto a 'multiple faults class of equivalence'.
D_Sys | Decrease of Threshold Voltage | 0.033333 | 0 | 0 | 0 | 0 | 0 | 0 | 0 | 0 | Safe | Yes | Yes | Not applicable. Assumed that only undetectable faults will be classified onto a 'multiple faults class of equivalence'.
D_Sys | Short-Circuit to Conductive Casing | 0 | 54 | 4092 | 51 | 57 | 4091 | 4095 | 0 | 1 | Safe | No; impactless. | No; impactless. | Not applicable. Assumed that only undetectable faults will be classified onto a 'multiple faults class of equivalence'.
K_Sys | Interruption of any coil | 0.078571 | 0 | 0 | 0 | 0 | 0 | 0 | 0 | 0 | Safe | Yes | Yes | Not applicable. Assumed that only undetectable faults will be classified onto a 'multiple faults class of equivalence'.
K_Sys | Interruption of NO contact | 0.014444 | 0 | 0 | 0 | 0 | 0 | 0 | 0 | 0 | Safe | Yes | Yes | Not applicable. Assumed that only undetectable faults will be classified onto a 'multiple faults class of equivalence'.
K_Sys | Interruption of NC contact | 0.014444 | 54 | 4092 | 51 | 57 | 4091 | 4095 | 1 | 1 | Safe | No | Yes | Not applicable. Assumed that only undetectable faults will be classified onto a 'multiple faults class of equivalence'.
K_Sys | Short-circuit or decrease of insulation resistance across open contacts | 0.063333 | 54 | 4092 | 51 | 57 | 4091 | 4095 | 1 | 1 | Safe | No | Yes | Not applicable. Assumed that only undetectable faults will be classified onto a 'multiple faults class of equivalence'.
K_Sys | Short-circuit or decrease of insulation resistance between coil and coil | 0 | 54 | 4092 | 51 | 57 | 4091 | 4095 | 0 | 1 | Safe | No; impactless. | No; impactless. | Not applicable. Assumed that only undetectable faults will be classified onto a 'multiple faults class of equivalence'.
K_Sys | Short-circuit or decrease of insulation resistance between coil and contact | 0.063333 | 54 | 4092 | 51 | 57 | 4091 | 4095 | 0 | 0 | Safe | No | Yes | Not applicable. Assumed that only undetectable faults will be classified onto a 'multiple faults class of equivalence'.
K_Sys | Short-circuit or decrease of insulation resistance between coil and case | 0 | 54 | 4092 | 51 | 57 | 4091 | 4095 | 0 | 1 | Safe | No; impactless. | No; impactless. | Not applicable. Assumed that only undetectable faults will be classified onto a 'multiple faults class of equivalence'.
K_Sys | Short-circuit or decrease of insulation resistance between contact and contact | 0.063333 | 0 | 0 | 0 | 0 | 0 | 0 | 0 | 1 | Safe | Outside the scope of the local channel, but it will be detected in the future (all outputs zeroed for the Fuse_Result test) | No | Not applicable. Assumed that only undetectable faults will be classified onto a 'multiple faults class of equivalence'.
K_Sys | Short-circuit or decrease of insulation resistance between contact and case | 0 | 54 | 4092 | 51 | 57 | 4091 | 4095 | 0 | 1 | Safe | No; impactless. | No; impactless. | Not applicable. Assumed that only undetectable faults will be classified onto a 'multiple faults class of equivalence'.
K_Sys | Welding of NO contacts | 0.014444 | 54 | 4092 | 51 | 57 | 4091 | 4095 | 1 | 1 | Safe | No | Yes | Not applicable. Assumed that only undetectable faults will be classified onto a 'multiple faults class of equivalence'.
K_Sys | Welding of NC contacts | 0.014444 | 0 | 0 | 0 | 0 | 0 | 0 | 0 | 0 | Safe | Yes | Yes | Not applicable. Assumed that only undetectable faults will be classified onto a 'multiple faults class of equivalence'.
K_Sys | Increase of NO contact resistance | 0.014444 | 0 | 0 | 0 | 0 | 0 | 0 | 0 | 0 | Safe | Yes | Yes | Not applicable. Assumed that only undetectable faults will be classified onto a 'multiple faults class of equivalence'.
K_Sys | Increase of NC contact resistance | 0.014444 | 54 | 4092 | 51 | 57 | 4091 | 4095 | 1 | 1 | Safe | No | Yes | Not applicable. Assumed that only undetectable faults will be classified onto a 'multiple faults class of equivalence'.
K_Sys | Contact chatter | 0.028889 | 0 | 0 | 0 | 0 | 0 | 0 | 0 | 1 | Safe | Outside the scope of the local channel, but it will be detected in the future (all outputs zeroed for the Fuse_Result test) | No | Not applicable. Assumed that only undetectable faults will be classified onto a 'multiple faults class of equivalence'.
K_Sys | Increase of pick-up current | 0.078571 | 0 | 0 | 0 | 0 | 0 | 0 | 0 | 0 | Safe | Yes | Yes | Not applicable. Assumed that only undetectable faults will be classified onto a 'multiple faults class of equivalence'.
K_Sys | Decrease of pick-up current | 0.028889 | 54 | 4092 | 51 | 57 | 4091 | 4095 | 0 | 1 | Safe | No; impactless. | No; impactless. | Not applicable. Assumed that only undetectable faults will be classified onto a 'multiple faults class of equivalence'.
K_Sys | Increase of drop-away current | 0.078571 | 54 | 4092 | 51 | 57 | 4091 | 4095 | 0 | 1 | Safe | No; impactless. | No; impactless. | Not applicable. Assumed that only undetectable faults will be classified onto a 'multiple faults class of equivalence'.
K_Sys | Decrease of drop-away current | 0.028889 | 54 | 4092 | 51 | 57 | 4091 | 4095 | 1 | 1 | Safe | No | Yes | Not applicable. Assumed that only undetectable faults will be classified onto a 'multiple faults class of equivalence'.
K_Sys | Change of pick-up to drop-away ratio | 0.028889 | 54 | 4092 | 51 | 57 | 4091 | 4095 | 0 | 1 | Safe | No; impactless. | No; impactless. | Not applicable. Assumed that only undetectable faults will be classified onto a 'multiple faults class of equivalence'.
K_Sys | Increase of pick-up time | 0.078571 | 0 | 0 | 0 | 0 | 0 | 0 | 0 | 1 | Safe | Outside the scope of the local channel, but it will be detected in the future (all outputs zeroed for the Fuse_Result test) | No | Not applicable. Assumed that only undetectable faults will be classified onto a 'multiple faults class of equivalence'.
K_Sys | Decrease of pick-up time | 0.028889 | 54 | 4092 | 51 | 57 | 4091 | 4095 | 0 | 1 | Safe | No; impactless. | No; impactless. | Not applicable. Assumed that only undetectable faults will be classified onto a 'multiple faults class of equivalence'.
K_Sys | Increase of drop-away time | 0.078571 | 54 | 4092 | 51 | 57 | 4091 | 4095 | 1 | 1 | Safe | No | Yes | Not applicable. Assumed that only undetectable faults will be classified onto a 'multiple faults class of equivalence'.
K_Sys | Decrease of drop-away time | 0.028889 | 54 | 4092 | 51 | 57 | 4091 | 4095 | 0 | 1 | Safe | No; impactless. | No; impactless. | Not applicable. Assumed that only undetectable faults will be classified onto a 'multiple faults class of equivalence'.
K_Sys | Relay does not pick up | 0.078571 | 0 | 0 | 0 | 0 | 0 | 0 | 0 | 0 | Safe | Yes | Yes | Not applicable. Assumed that only undetectable faults will be classified onto a 'multiple faults class of equivalence'.
K_Sys | Relay does not drop away | 0.078571 | 54 | 4092 | 51 | 57 | 4091 | 4095 | 1 | 1 | Safe | No | Yes | Not applicable. Assumed that only undetectable faults will be classified onto a 'multiple faults class of equivalence'.
K_Sys | Closure of any front contact at the same time as any back contact (transient or continuous) | 0 | 54 | 4092 | 51 | 57 | 4091 | 4095 | 0 | 1 | Safe | No; impactless. | No; impactless. | Not applicable. Assumed that only undetectable faults will be classified onto a 'multiple faults class of equivalence'.
K_Sys | Non-correspondence between front contacts | 0 | 54 | 4092 | 51 | 57 | 4091 | 4095 | 0 | 1 | Safe | No; impactless. | No; impactless. | Not applicable. Assumed that only undetectable faults will be classified onto a 'multiple faults class of equivalence'.
K_Sys | Non-correspondence between back contacts | 0 | 54 | 4092 | 51 | 57 | 4091 | 4095 | 0 | 1 | Safe | No; impactless. | No; impactless. | Not applicable. Assumed that only undetectable faults will be classified onto a 'multiple faults class of equivalence'.
OR_Sys | VCC Supply open | 0.06 | 4092 | 4093 | 4092 | 4092 | 4093 | 4093 | 0 | 1 | Safe | Yes | No | Not applicable. Assumed that only undetectable faults will be classified onto a 'multiple faults class of equivalence'.
OR_Sys | GND Supply open | 0.06 | 0 | 0 | 0 | 0 | 0 | 0 | 0 | 1 | Safe | Yes | No | Not applicable. Assumed that only undetectable faults will be classified onto a 'multiple faults class of equivalence'.
OR_Sys | Output 'Y' open | 0.36 | 4092 | 4093 | 4092 | 4092 | 4093 | 4093 | 0 | 1 | Safe | Yes | No | Not applicable. Assumed that only undetectable faults will be classified onto a 'multiple faults class of equivalence'.
OR_Sys | Output 'Y' stuck low | 0.09 | 4092 | 4093 | 4092 | 4092 | 4093 | 4093 | 0 | 1 | Safe | Yes | No | Not applicable. Assumed that only undetectable faults will be classified onto a 'multiple faults class of equivalence'.
OR_Sys | Output 'Y' stuck high | 0.08 | 0 | 0 | 0 | 0 | 0 | 0 | 0 | 1 | Safe | Yes | No | Not applicable. Assumed that only undetectable faults will be classified onto a 'multiple faults class of equivalence'.
OR_Sys | Input 'A' open | 0.12 | 4092 | 4093 | 4092 | 4092 | 4093 | 4093 | 0 | 1 | Safe | Yes | No | Not applicable. Assumed that only undetectable faults will be classified onto a 'multiple faults class of equivalence'.
OR_Sys | Input 'B' open | 0.12 | 4092 | 4093 | 4092 | 4092 | 4093 | 4093 | 0 | 1 | Safe | Yes | No | Not applicable. Assumed that only undetectable faults will be classified onto a 'multiple faults class of equivalence'.
OR_Sys | Input 'C' open | 0.12 | 4092 | 4093 | 4092 | 4092 | 4093 | 4093 | 0 | 1 | Safe | Yes | No | Not applicable. Assumed that only undetectable faults will be classified onto a 'multiple faults class of equivalence'.
R4_Sys | Open | 0.59 | 0 | 0 | 0 | 0 | 0 | 0 | 0 | 1 | Safe | Yes | No | Not applicable. Assumed that only undetectable faults will be classified onto a 'multiple faults class of equivalence'.
R4_Sys | Short-Circuit | 0.05 | 0 | 0 | 0 | 0 | 0 | 0 | 0 | 1 | Safe | Yes | No | Not applicable. Assumed that only undetectable faults will be classified onto a 'multiple faults class of equivalence'.
R4_Sys | Increase of Resistance Value | 0.18 | 28 | 2038 | 0 | 55 | 500 | 4089 | 0 | 1 | Safe | Maybe | No | CM2: If this fault occurs, Fuse_Result will be determined by the corresponding intervals of this failure mode, and Keep_Power_Readback will be extracted from the second fault.
R4_Sys | Decrease of Resistance Value | 0.18 | 0 | 0 | 0 | 0 | 0 | 0 | 0 | 1 | Safe | Yes | No | Not applicable. Assumed that only undetectable faults will be classified onto a 'multiple faults class of equivalence'.
R4_Sys | Short-Circuit to Casing | 0 | 54 | 4092 | 51 | 57 | 4091 | 4095 | 0 | 1 | Safe | No; impactless. | No; impactless. | Not applicable. Assumed that only undetectable faults will be classified onto a 'multiple faults class of equivalence'.
F_Sys | Interruption | 0.08 | 0 | 0 | 0 | 0 | 0 | 0 | 0 | 1 | Safe | Yes | No | Not applicable. Assumed that only undetectable faults will be classified onto a 'multiple faults class of equivalence'.
F_Sys | Parallel short-circuit | 0.16333 | 54 | 4092 | 51 | 57 | 4091 | 4095 | 0 | 1 | Safe | No | No | CM2: If this fault occurs, Fuse_Result will be determined by the corresponding intervals of this failure mode, and Keep_Power_Readback will be extracted from the second fault.
F_Sys | Increase of rupture current | 0.16333 | 54 | 4092 | 51 | 57 | 4091 | 4095 | 0 | 1 | Safe | No | No | CM2: If this fault occurs, Fuse_Result will be determined by the corresponding intervals of this failure mode, and Keep_Power_Readback will be extracted from the second fault.
F_Sys | Increase of rupture time | 0.43 | 54 | 4092 | 51 | 57 | 4091 | 4095 | 0 | 1 | Safe | No | No | CM2: If this fault occurs, Fuse_Result will be determined by the corresponding intervals of this failure mode, and Keep_Power_Readback will be extracted from the second fault.
F_Sys | Reconnection after rupture | 0.16333 | 54 | 4092 | 51 | 57 | 4091 | 4095 | 0 | 1 | Safe | No | No | CM2: If this fault occurs, Fuse_Result will be determined by the corresponding intervals of this failure mode, and Keep_Power_Readback will be extracted from the second fault.
Q_Sys | Interruption of Gate | 0.026429 | 4092 | 4093 | 4092 | 4092 | 4093 | 4093 | 0 | 1 | Safe | Yes | Yes | Not applicable. Assumed that only undetectable faults will be classified onto a 'multiple faults class of equivalence'.
Q_Sys | Interruption of Source | 0.026429 | 4092 | 4093 | 4092 | 4092 | 4093 | 4093 | 0 | 1 | Safe | Yes | Yes | Not applicable. Assumed that only undetectable faults will be classified onto a 'multiple faults class of equivalence'.
Q_Sys | Interruption of Drain | 0.026429 | 4092 | 4093 | 4092 | 4092 | 4093 | 4093 | 0 | 1 | Safe | Yes | Yes | Not applicable. Assumed that only undetectable faults will be classified onto a 'multiple faults class of equivalence'.
Q_Sys | Interruption of Gate and Source | 0.026429 | 4092 | 4093 | 4092 | 4092 | 4093 | 4093 | 0 | 1 | Safe | Yes | Yes | Not applicable. Assumed that only undetectable faults will be classified onto a 'multiple faults class of equivalence'.
Q_Sys | Interruption of Gate and Drain | 0.026429 | 4092 | 4093 | 4092 | 4092 | 4093 | 4093 | 0 | 1 | Safe | Yes | Yes | Not applicable. Assumed that only undetectable faults will be classified onto a 'multiple faults class of equivalence'.
Q_Sys | Interruption of Source and Drain | 0.026429 | 4092 | 4093 | 4092 | 4092 | 4093 | 4093 | 0 | 1 | Safe | Yes | Yes | Not applicable. Assumed that only undetectable faults will be classified onto a 'multiple faults class of equivalence'.
Q_Sys | Interruption of Gate, Source and Drain | 0.026429 | 4092 | 4093 | 4092 | 4092 | 4093 | 4093 | 0 | 1 | Safe | Yes | Yes | Not applicable. Assumed that only undetectable faults will be classified onto a 'multiple faults class of equivalence'.
Q_Sys | Short-Circuit Between Source and Drain | 0.092143 | 0 | 0 | 0 | 0 | 0 | 0 | 0 | 1 | Safe | Yes | No | Not applicable. Assumed that only undetectable faults will be classified onto a 'multiple faults class of equivalence'.
Q_Sys | Short-Circuit Between Gate and Drain | 0.092143 | 0 | 0 | 0 | 0 | 0 | 0 | 0 | 1 | Safe | Yes | No | Not applicable. Assumed that only undetectable faults will be classified onto a 'multiple faults class of equivalence'.
Q_Sys | Short-Circuit Between Source and Gate | 0.092143 | 4092 | 4093 | 4092 | 4092 | 4093 | 4093 | 0 | 1 | Safe | Yes | Yes | Not applicable. Assumed that only undetectable faults will be classified onto a 'multiple faults class of equivalence'.
Q_Sys | Short-Circuit Between Source, Gate and Drain | 0.092143 | 0 | 0 | 0 | 0 | 0 | 0 | 0 | 1 | Safe | Yes | No | Not applicable. Assumed that only undetectable faults will be classified onto a 'multiple faults class of equivalence'.
Q_Sys | Short-Circuit Between Source and Drain with Interruption of Gate | 0.092143 | 0 | 0 | 0 | 0 | 0 | 0 | 0 | 1 | Safe | Yes | No | Not applicable. Assumed that only undetectable faults will be classified onto a 'multiple faults class of equivalence'.
Q_Sys | Short-Circuit Between Gate and Drain with Interruption of Source | 0.092143 | 0 | 0 | 0 | 0 | 0 | 0 | 0 | 1 | Safe | Yes | No | Not applicable. Assumed that only undetectable faults will be classified onto a 'multiple faults class of equivalence'.
Q_Sys | Short-Circuit Between Source and Gate with Interruption of Drain | 0.092143 | 4092 | 4093 | 4092 | 4092 | 4093 | 4093 | 0 | 1 | Safe | Yes | Yes | Not applicable. Assumed that only undetectable faults will be classified onto a 'multiple faults class of equivalence'.
Q_Sys | Short-Circuit Between Casing and Source | 0 | 54 | 4092 | 51 | 57 | 4091 | 4095 | 0 | 1 | Safe | No; impactless. | No; impactless. | Not applicable. Assumed that only undetectable faults will be classified onto a 'multiple faults class of equivalence'.
Q_Sys | Short-Circuit Between Casing and Gate | 0 | 54 | 4092 | 51 | 57 | 4091 | 4095 | 0 | 1 | Safe | No; impactless. | No; impactless. | Not applicable. Assumed that only undetectable faults will be classified onto a 'multiple faults class of equivalence'.
Q_Sys | Short-Circuit Between Casing and Drain | 0 | 54 | 4092 | 51 | 57 | 4091 | 4095 | 0 | 1 | Safe | No; impactless. | No; impactless. | Not applicable. Assumed that only undetectable faults will be classified onto a 'multiple faults class of equivalence'.
Q_Sys | Increase of Forward Transcondutance | 0.013077 | 54 | 4092 | 51 | 57 | 4091 | 4095 | 0 | 1 | Safe | No; impactless. | No; impactless. | Not applicable. Assumed that only undetectable faults will be classified onto a 'multiple faults class of equivalence'.
Q_Sys | Decrease of Forward Transcondutance | 0.013077 | 2038 | 4093 | 51 | 4092 | 4093 | 4093 | 0 | 1 | Safe | Yes | Yes | Not applicable. Assumed that only undetectable faults will be classified onto a 'multiple faults class of equivalence'.
Q_Sys | Increase of Gate Threshold Voltage | 0.013077 | 2038 | 4093 | 51 | 4092 | 4093 | 4093 | 0 | 1 | Safe | Yes | Yes | Not applicable. Assumed that only undetectable faults will be classified onto a 'multiple faults class of equivalence'.
Q_Sys | Decrease of Gate Threshold Voltage | 0.013077 | 0 | 2038 | 0 | 0 | 0 | 4093 | 0 | 1 | Safe | Maybe | No | CM2: If this fault occurs, Fuse_Result will be determined by the corresponding intervals of this failure mode, and Keep_Power_Readback will be extracted from the second fault.
Q_Sys | Decrease of Drain-Source Breakdown Voltage | 0.013077 | 0 | 2038 | 0 | 0 | 0 | 4093 | 0 | 1 | Safe | Maybe | No | CM2: If this fault occurs, Fuse_Result will be determined by the corresponding intervals of this failure mode, and Keep_Power_Readback will be extracted from the second fault.
Q_Sys | Decrease of Gate-Source Maximum Rated Voltage | 0.013077 | 2038 | 4093 | 51 | 4092 | 4093 | 4093 | 0 | 1 | Safe | Yes | Yes | Not applicable. Assumed that only undetectable faults will be classified onto a 'multiple faults class of equivalence'.
Q_Sys | Decrease of Drain-Gate Maximum Rated Voltage | 0.013077 | 2038 | 2038 | 0 | 4093 | 0 | 4093 | 0 | 1 | Safe | Maybe | No | CM2: If this fault occurs, Fuse_Result will be determined by the corresponding intervals of this failure mode, and Keep_Power_Readback will be extracted from the second fault.
Q_Sys | Change of Turn-On Time | 0.013077 | 0 | 0 | 0 | 0 | 0 | 0 | 0 | 1 | Safe | Yes | No | Not applicable. Assumed that only undetectable faults will be classified onto a 'multiple faults class of equivalence'.
Q_Sys | Change of Turn-Off Time | 0.013077 | 0 | 0 | 0 | 0 | 0 | 0 | 0 | 1 | Safe | Yes | No | Not applicable. Assumed that only undetectable faults will be classified onto a 'multiple faults class of equivalence'.
Q_Sys | Increase of Leakage Current IGS | 0.013077 | 2038 | 4093 | 51 | 4092 | 4093 | 4093 | 0 | 1 | Safe | Yes | Yes | Not applicable. Assumed that only undetectable faults will be classified onto a 'multiple faults class of equivalence'.
Q_Sys | Increase of Leakage Current IDS | 0.013077 | 0 | 2038 | 0 | 0 | 0 | 4093 | 0 | 1 | Safe | Maybe | No | CM2: If this fault occurs, Fuse_Result will be determined by the corresponding intervals of this failure mode, and Keep_Power_Readback will be extracted from the second fault.
Q_Sys | Increase of Leakage Current IGD | 0.013077 | 2038 | 2038 | 0 | 4093 | 0 | 4093 | 0 | 1 | Safe | Maybe | No | CM2: If this fault occurs, Fuse_Result will be determined by the corresponding intervals of this failure mode, and Keep_Power_Readback will be extracted from the second fault.
Q_Sys | Change of Static Drain to Source On-State Resistance | 0.013077 | 2063 | 4092 | 111 | 4087 | 4091 | 4095 | 0 | 1 | Safe | Maybe | No | CM2: If this fault occurs, Fuse_Result will be determined by the corresponding intervals of this failure mode, and Keep_Power_Readback will be extracted from the second fault.
DZ_Sys | Open | 0.45 | 0 | 0 | 0 | 0 | 0 | 0 | 0 | 1 | Safe | Outside the scope of the local channel, but it will be detected in the future (all outputs zeroed for the Fuse_Result test) | No | Not applicable. Assumed that only undetectable faults will be classified onto a 'multiple faults class of equivalence'.
DZ_Sys | Short-Circuit | 0.2 | 0 | 0 | 0 | 0 | 0 | 0 | 0 | 1 | Safe | Yes | No | Not applicable. Assumed that only undetectable faults will be classified onto a 'multiple faults class of equivalence'.
DZ_Sys | Increase of Zener Voltage | 0.04375 | 0 | 0 | 0 | 0 | 0 | 0 | 0 | 1 | Safe | Outside the scope of the local channel, but it will be detected in the future (all outputs zeroed for the Fuse_Result test) | No | Not applicable. Assumed that only undetectable faults will be classified onto a 'multiple faults class of equivalence'.
DZ_Sys | Decrease of Zener Voltage | 0.04375 | 0 | 2038 | 0 | 0 | 0 | 4095 | 0 | 1 | Safe | Maybe | No | CM2: If this fault occurs, Fuse_Result will be determined by the corresponding intervals of this failure mode, and Keep_Power_Readback will be extracted from the second fault.
DZ_Sys | Increase of Leakage Current | 0.04375 | 0 | 2038 | 0 | 0 | 0 | 4095 | 0 | 1 | Safe | Maybe | No | CM2: If this fault occurs, Fuse_Result will be determined by the corresponding intervals of this failure mode, and Keep_Power_Readback will be extracted from the second fault.
DZ_Sys | Change of Differential Resistance | 0.04375 | 0 | 0 | 0 | 0 | 0 | 0 | 0 | 1 | Safe | Outside the scope of the local channel, but it will be detected in the future (all outputs zeroed for the Fuse_Result test) | No | Not applicable. Assumed that only undetectable faults will be classified onto a 'multiple faults class of equivalence'.
DZ_Sys | Increase of Forward Conducting-State Voltage | 0.04375 | 54 | 4092 | 51 | 57 | 4091 | 4095 | 0 | 1 | Safe | No; impactless. | No; impactless. | Not applicable. Assumed that only undetectable faults will be classified onto a 'multiple faults class of equivalence'.
DZ_Sys | Decrease of Forward Conducting-State Voltage | 0.04375 | 54 | 4092 | 51 | 57 | 4091 | 4095 | 0 | 1 | Safe | No; impactless. | No; impactless. | Not applicable. Assumed that only undetectable faults will be classified onto a 'multiple faults class of equivalence'.
DZ_Sys | Increase of Forward Threshold Voltage | 0.04375 | 54 | 4092 | 51 | 57 | 4091 | 4095 | 0 | 1 | Safe | No; impactless. | No; impactless. | Not applicable. Assumed that only undetectable faults will be classified onto a 'multiple faults class of equivalence'.
DZ_Sys | Decrease of Forward Threshold Voltage | 0.04375 | 54 | 4092 | 51 | 57 | 4091 | 4095 | 0 | 1 | Safe | No; impactless. | No; impactless. | Not applicable. Assumed that only undetectable faults will be classified onto a 'multiple faults class of equivalence'.
DZ_Sys | Short-Circuit to Conductive Casing | 0 | 54 | 4092 | 51 | 57 | 4091 | 4095 | 0 | 1 | Safe | No; impactless. | No; impactless. | Not applicable. Assumed that only undetectable faults will be classified onto a 'multiple faults class of equivalence'.
R5_Sys | Open | 0.59 | 259 | 259 | 192 | 315 | 192 | 315 | 0 | 1 | Safe | Yes | No | Not applicable. Assumed that only undetectable faults will be classified onto a 'multiple faults class of equivalence'.
R5_Sys | Short-Circuit | 0.05 | 0 | 0 | 0 | 0 | 0 | 0 | 0 | 1 | Safe | Yes | No | Not applicable. Assumed that only undetectable faults will be classified onto a 'multiple faults class of equivalence'.
R5_Sys | Increase of Resistance Value | 0.18 | 259 | 259 | 192 | 315 | 192 | 315 | 0 | 1 | Safe | Yes | No | Not applicable. Assumed that only undetectable faults will be classified onto a 'multiple faults class of equivalence'.
R5_Sys | Decrease of Resistance Value | 0.18 | 0 | 0 | 0 | 0 | 0 | 0 | 0 | 1 | Safe | Yes | No | Not applicable. Assumed that only undetectable faults will be classified onto a 'multiple faults class of equivalence'.
R5_Sys | Short-Circuit to Casing | 0 | 54 | 4092 | 51 | 57 | 4091 | 4095 | 0 | 1 | Safe | No; impactless. | No; impactless. | Not applicable. Assumed that only undetectable faults will be classified onto a 'multiple faults class of equivalence'.
UC_Sys | Supply open | 0.12 | 0 | 0 | 0 | 0 | 0 | 0 | 0 | 1 | Safe | Outside the scope of the local channel, but it will be detected in the future (all outputs zeroed for the Fuse_Result test) | No | Not applicable. Assumed that only undetectable faults will be classified onto a 'multiple faults class of equivalence'.
UC_Sys | Output 'Dig_Out1' open | 0.12 | 54 | 4092 | 51 | 57 | 4091 | 4095 | 0 | 1 | Safe | Outside the scope of the local channel, but it will be detected in the future (all outputs zeroed for the Fuse_Result test) | No | Not applicable. Assumed that only undetectable faults will be classified onto a 'multiple faults class of equivalence'.
UC_Sys | Output 'Dig_Out2' open | 0.12 | 54 | 4092 | 51 | 57 | 4091 | 4095 | 0 | 1 | Safe | Outside the scope of the local channel, but it will be detected in the future (all outputs zeroed for the Fuse_Result test) | No | Not applicable. Assumed that only undetectable faults will be classified onto a 'multiple faults class of equivalence'.
UC_Sys | Bidirectional Pin 'SPI' open | 0.3 | 54 | 4092 | 51 | 57 | 4091 | 4095 | 0 | 1 | Safe | Outside the scope of the local channel, but it will be detected in the future (all outputs zeroed for the Fuse_Result test) | No | Not applicable. Assumed that only undetectable faults will be classified onto a 'multiple faults class of equivalence'.
UC_Sys | Output 'Dig_Out1' stuck low | 0.03 | 54 | 4092 | 51 | 57 | 4091 | 4095 | 0 | 1 | Safe | Outside the scope of the local channel, but it will be detected in the future (all outputs zeroed for the Fuse_Result test) | No | Not applicable. Assumed that only undetectable faults will be classified onto a 'multiple faults class of equivalence'.
UC_Sys | Output 'Dig_Out2' stuck low | 0.03 | 54 | 4092 | 51 | 57 | 4091 | 4095 | 0 | 1 | Safe | Outside the scope of the local channel, but it will be detected in the future (all outputs zeroed for the Fuse_Result test) | No | Not applicable. Assumed that only undetectable faults will be classified onto a 'multiple faults class of equivalence'.
UC_Sys | Bidirectional Pin 'SPI' stuck low | 0.03 | 54 | 4092 | 51 | 57 | 4091 | 4095 | 0 | 1 | Safe | Outside the scope of the local channel, but it will be detected in the future (all outputs zeroed for the Fuse_Result test) | No | Not applicable. Assumed that only undetectable faults will be classified onto a 'multiple faults class of equivalence'.
UC_Sys | Output 'Dig_Out1' stuck high | 0.026667 | 0 | 0 | 0 | 0 | 0 | 0 | 0 | 1 | Safe | Yes | No | Not applicable. Assumed that only undetectable faults will be classified onto a 'multiple faults class of equivalence'.
UC_Sys | Output 'Dig_Out2' stuck high | 0.026667 | 54 | 4092 | 51 | 57 | 4091 | 4095 | 0 | 1 | Safe | Outside the scope of the local channel, but it will be detected in the future (all outputs zeroed for the Fuse_Result test) | No | Not applicable. Assumed that only undetectable faults will be classified onto a 'multiple faults class of equivalence'.
UC_Sys | Bidirectional 'SPI' Pin stuck high | 0.026667 | 54 | 4092 | 51 | 57 | 4091 | 4095 | 0 | 1 | Safe | Outside the scope of the local channel, but it will be detected in the future (all outputs zeroed for the Fuse_Result test) | No | Not applicable. Assumed that only undetectable faults will be classified onto a 'multiple faults class of equivalence'.
UC_Sys | Input open | 0.18 | 54 | 4092 | 51 | 57 | 4091 | 4095 | 0 | 1 | Safe | Outside the scope of the local channel, but it will be detected in the future (all outputs zeroed for the Fuse_Result test) | No | Not applicable. Assumed that only undetectable faults will be classified onto a 'multiple faults class of equivalence'.
Flash_Sys | Data bit loss | 0.34 | 54 | 4092 | 51 | 57 | 4091 | 4095 | 0 | 1 | Safe | Outside the scope of the local channel, but it will be detected in the future (all outputs zeroed for the Fuse_Result test) | No | Not applicable. Assumed that only undetectable faults will be classified onto a 'multiple faults class of equivalence'.
Flash_Sys | Slow transfer of data | 0.17 | 54 | 4092 | 51 | 57 | 4091 | 4095 | 0 | 1 | Safe | Outside the scope of the local channel, but it will be detected in the future (all outputs zeroed for the Fuse_Result test) | No | Not applicable. Assumed that only undetectable faults will be classified onto a 'multiple faults class of equivalence'.
Flash_Sys | Open | 0.23 | 54 | 4092 | 51 | 57 | 4091 | 4095 | 0 | 1 | Safe | Outside the scope of the local channel, but it will be detected in the future (all outputs zeroed for the Fuse_Result test) | No | Not applicable. Assumed that only undetectable faults will be classified onto a 'multiple faults class of equivalence'.
Flash_Sys | Short-circuit | 0.26 | 54 | 4092 | 51 | 57 | 4091 | 4095 | 0 | 1 | Safe | Outside the scope of the local channel, but it will be detected in the future (all outputs zeroed for the Fuse_Result test) | No | Not applicable. Assumed that only undetectable faults will be classified onto a 'multiple faults class of equivalence'.
DC_DC_Sys | No Output | 0.23 | 4092 | 4093 | 4092 | 4092 | 4093 | 4093 | 0 | 1 | Safe | Yes | No | Not applicable. Assumed that only undetectable faults will be classified onto a 'multiple faults class of equivalence'.
DC_DC_Sys | Increase in Output Voltage | 0.25667 | 54 | 4092 | 51 | 57 | 4091 | 4095 | 0 | 1 | Unsafe | No | No | CM3: If this fault occurs, Fuse_Result and Keep_Power_Readback will be determined by the corresponding intervals of this failrue mode regardless of other failure modes.
DC_DC_Sys | Decrease in Output Voltage | 0.25667 | 54 | 4092 | 51 | 57 | 4091 | 4095 | 0 | 1 | Unsafe | No | No | CM3: If this fault occurs, Fuse_Result and Keep_Power_Readback will be determined by the corresponding intervals of this failrue mode regardless of other failure modes.
DC_DC_Sys | Noisy Output | 0.25667 | 54 | 4092 | 51 | 57 | 4091 | 4095 | 0 | 1 | Unsafe | No | No | CM3: If this fault occurs, Fuse_Result and Keep_Power_Readback will be determined by the corresponding intervals of this failrue mode regardless of other failure modes.
C_Sys | Open | 0.35 | 54 | 4092 | 51 | 57 | 4091 | 4095 | 0 | 1 | Safe | Outside the scope of the local channel, but it will be detected in the future (all outputs zeroed for the Fuse_Result test) | No | Not applicable. Assumed that only undetectable faults will be classified onto a 'multiple faults class of equivalence'.
C_Sys | Short-Circuit | 0.53 | 0 | 0 | 0 | 0 | 0 | 0 | 0 | 1 | Safe | Yes | No | Not applicable. Assumed that only undetectable faults will be classified onto a 'multiple faults class of equivalence'.
C_Sys | Decrease of Parallel Resistance | 0 | 0 | 0 | 0 | 0 | 0 | 0 | 0 | 1 | Safe | Yes | No | Not applicable. Assumed that only undetectable faults will be classified onto a 'multiple faults class of equivalence'.
C_Sys | Increased Dissipation Factor | 0.033333 | 54 | 4092 | 51 | 57 | 4091 | 4095 | 0 | 1 | Safe | Outside the scope of the local channel, but it will be detected in the future (all outputs zeroed for the Fuse_Result test) | No | Not applicable. Assumed that only undetectable faults will be classified onto a 'multiple faults class of equivalence'.
C_Sys | Increase of Capacitance | 0 | 0 | 0 | 0 | 0 | 0 | 0 | 0 | 1 | Safe | Yes | No | Not applicable. Assumed that only undetectable faults will be classified onto a 'multiple faults class of equivalence'.
C_Sys | Decrease of Capacitance | 0.053333 | 54 | 4092 | 51 | 57 | 4091 | 4095 | 0 | 1 | Safe | Outside the scope of the local channel, but it will be detected in the future (all outputs zeroed for the Fuse_Result test) | No | Not applicable. Assumed that only undetectable faults will be classified onto a 'multiple faults class of equivalence'.
C_Sys | Increase of Series Resistance | 0.033333 | 54 | 4092 | 51 | 57 | 4091 | 4095 | 0 | 1 | Safe | Outside the scope of the local channel, but it will be detected in the future (all outputs zeroed for the Fuse_Result test) | No | Not applicable. Assumed that only undetectable faults will be classified onto a 'multiple faults class of equivalence'.
C_Sys | Short-Circuit to Casing | 0 | 54 | 4092 | 51 | 57 | 4091 | 4095 | 0 | 1 | Safe | No; impactless. | No; impactless. | Not applicable. Assumed that only undetectable faults will be classified onto a 'multiple faults class of equivalence'.

## Failure Rates
Component ID | Failure Mode (FM) | Failure Mode Rate | FM Safety | FM Detection by Fuse_Result Test | If 'Maybe' Detectable or Not on Tests? | FM Detection by Keep_Power_Readback Test | Equivalence Class for Multiple Undetectable Faults | λSD,F | λSD,R | λSD,F+S | λSD,OS | λSMD,F | λSMND,F | λSND,CM1 | λSND,CM2 | λUND,CM3
UC_Diag | Supply open | 2.1278e-09 | Safe | Yes | No | Yes | Not Applicable | 0 | 0 | 2.1278e-09 | 0 | 0 | 0 | 0 | 0 | 0
UC_Diag | Output 'Dig_Out1' open | 2.1278e-09 | Safe | Yes | No | No | Not Applicable | 2.1278e-09 | 0 | 0 | 0 | 0 | 0 | 0 | 0 | 0
UC_Diag | Output 'Dig_Out2' open | 2.1278e-09 | Safe | Yes | No | Yes | Not Applicable | 0 | 0 | 2.1278e-09 | 0 | 0 | 0 | 0 | 0 | 0
UC_Diag | Bidirectional Pin 'SPI' open | 4.2556e-09 | Safe | No | No | No | CM0 | 0 | 0 | 0 | 0 | 0 | 0 | 0 | 0 | 0
UC_Diag | Output 'Dig_Out1' stuck low | 5.3194e-10 | Safe | Yes | No | Yes | Not Applicable | 0 | 0 | 5.3194e-10 | 0 | 0 | 0 | 0 | 0 | 0
UC_Diag | Output 'Dig_Out2' stuck low | 5.3194e-10 | Safe | Yes | No | Yes | Not Applicable | 0 | 0 | 5.3194e-10 | 0 | 0 | 0 | 0 | 0 | 0
UC_Diag | Bidirectional Pin 'SPI' stuck low | 5.3194e-10 | Safe | No | No | No | CM0 | 0 | 0 | 0 | 0 | 0 | 0 | 0 | 0 | 0
UC_Diag | Output 'Dig_Out1' stuck high | 4.7284e-10 | Safe | Yes | No | No | Not Applicable | 4.7284e-10 | 0 | 0 | 0 | 0 | 0 | 0 | 0 | 0
UC_Diag | Output 'Dig_Out2' stuck high | 4.7284e-10 | Safe | No | No | Yes | Not Applicable | 0 | 4.7284e-10 | 0 | 0 | 0 | 0 | 0 | 0 | 0
UC_Diag | Bidirectional 'SPI' Pin stuck high | 4.7284e-10 | Safe | No | No | No | CM0 | 0 | 0 | 0 | 0 | 0 | 0 | 0 | 0 | 0
UC_Diag | Input 'Anal_In1' open | 2.1278e-09 | Safe | Yes | No | No | Not Applicable | 2.1278e-09 | 0 | 0 | 0 | 0 | 0 | 0 | 0 | 0
UC_Diag | Input 'Dig_In1' open | 2.1278e-09 | Safe | No | No | No | CM1 | 0 | 0 | 0 | 0 | 0 | 0 | 2.1278e-09 | 0 | 0
Flash_Diag | Data bit loss | 6.0289e-09 | Safe | No | No | No | CM0 | 0 | 0 | 0 | 0 | 0 | 0 | 0 | 0 | 0
Flash_Diag | Slow transfer of data | 3.0144e-09 | Safe | No | No | No | CM0 | 0 | 0 | 0 | 0 | 0 | 0 | 0 | 0 | 0
Flash_Diag | Open | 4.0784e-09 | Safe | No | No | No | CM0 | 0 | 0 | 0 | 0 | 0 | 0 | 0 | 0 | 0
Flash_Diag | Short-circuit | 4.6103e-09 | Safe | No | No | No | CM0 | 0 | 0 | 0 | 0 | 0 | 0 | 0 | 0 | 0
R1_Diag | Open | 2.4551e-09 | Safe | No | No | Yes | Not Applicable | 0 | 2.4551e-09 | 0 | 0 | 0 | 0 | 0 | 0 | 0
R1_Diag | Short-Circuit | 2.0806e-10 | Safe | No | No | Yes | Not Applicable | 0 | 2.0806e-10 | 0 | 0 | 0 | 0 | 0 | 0 | 0
R1_Diag | Increase of Resistance Value | 7.4902e-10 | Safe | No | No | Yes | Not Applicable | 0 | 7.4902e-10 | 0 | 0 | 0 | 0 | 0 | 0 | 0
R1_Diag | Decrease of Resistance Value | 7.4902e-10 | Safe | No | No | Yes | Not Applicable | 0 | 7.4902e-10 | 0 | 0 | 0 | 0 | 0 | 0 | 0
R1_Diag | Short-Circuit to Casing | 0 | Safe | Impactless | No | Impactless | Not Applicable | 0 | 0 | 0 | 0 | 0 | 0 | 0 | 0 | 0
OC_Diag | Open diode | 7.0466e-09 | Safe | No | No | Yes | Not Applicable | 0 | 7.0466e-09 | 0 | 0 | 0 | 0 | 0 | 0 | 0
OC_Diag | Open emitter | 7.0466e-09 | Safe | No | No | Yes | Not Applicable | 0 | 7.0466e-09 | 0 | 0 | 0 | 0 | 0 | 0 | 0
OC_Diag | Open collector | 7.0466e-09 | Safe | No | No | Yes | Not Applicable | 0 | 7.0466e-09 | 0 | 0 | 0 | 0 | 0 | 0 | 0
OC_Diag | Open base | 7.0466e-09 | Safe | Impactless | No | Impactless | Not Applicable | 0 | 0 | 0 | 0 | 0 | 0 | 0 | 0 | 0
OC_Diag | Increase of light sensitivity | 7.0466e-09 | Safe | Impactless | No | Impactless | Not Applicable | 0 | 0 | 0 | 0 | 0 | 0 | 0 | 0 | 0
OC_Diag | Decrease of light sensitivity | 7.0466e-09 | Safe | No | No | Yes | Not Applicable | 0 | 7.0466e-09 | 0 | 0 | 0 | 0 | 0 | 0 | 0
OC_Diag | Increase of leakage current | 1.057e-08 | Safe | No | No | Yes | Not Applicable | 0 | 1.057e-08 | 0 | 0 | 0 | 0 | 0 | 0 | 0
OC_Diag | Reduced insulation between input and output | 1.057e-08 | Safe | No | No | No | CM1 | 0 | 0 | 0 | 0 | 0 | 0 | 1.057e-08 | 0 | 0
OC_Diag | Change on switching time | 7.0466e-09 | Safe | No | No | No | CM1 | 0 | 0 | 0 | 0 | 0 | 0 | 7.0466e-09 | 0 | 0
OC_Diag | Increase of current gain | 7.0466e-09 | Safe | Impactless | No | Impactless | Not Applicable | 0 | 0 | 0 | 0 | 0 | 0 | 0 | 0 | 0
OC_Diag | Decrease of current gain | 7.0466e-09 | Safe | No | No | Yes | Not Applicable | 0 | 7.0466e-09 | 0 | 0 | 0 | 0 | 0 | 0 | 0
R2_Diag | Open | 2.4551e-09 | Safe | No | No | No | CM1 | 0 | 0 | 0 | 0 | 0 | 0 | 2.4551e-09 | 0 | 0
R2_Diag | Short-Circuit | 2.0806e-10 | Safe | Outside Scope | No | Yes | Not Applicable | 0 | 0 | 0 | 2.0806e-10 | 0 | 0 | 0 | 0 | 0
R2_Diag | Increase of Resistance Value | 7.4902e-10 | Safe | No | No | No | CM1 | 0 | 0 | 0 | 0 | 0 | 0 | 7.4902e-10 | 0 | 0
R2_Diag | Decrease of Resistance Value | 7.4902e-10 | Safe | Outside Scope | No | Yes | Not Applicable | 0 | 0 | 0 | 7.4902e-10 | 0 | 0 | 0 | 0 | 0
R2_Diag | Short-Circuit to Casing | 0 | Safe | Impactless | No | Impactless | Not Applicable | 0 | 0 | 0 | 0 | 0 | 0 | 0 | 0 | 0
DC_DC_Diag | No Output | 4.9193e-09 | Safe | Not Applicable | No | Not Applicable | Not Applicable | 0 | 0 | 0 | 0 | 0 | 0 | 0 | 0 | 0
DC_DC_Diag | Increase in Output Voltage | 5.4896e-09 | Safe | Outside Scope | No | No | Not Applicable | 0 | 0 | 0 | 5.4896e-09 | 0 | 0 | 0 | 0 | 0
DC_DC_Diag | Decrease in Output Voltage | 5.4896e-09 | Safe | Outside Scope | No | No | Not Applicable | 0 | 0 | 0 | 5.4896e-09 | 0 | 0 | 0 | 0 | 0
DC_DC_Diag | Noisy Output | 5.4896e-09 | Safe | Outside Scope | No | No | Not Applicable | 0 | 0 | 0 | 5.4896e-09 | 0 | 0 | 0 | 0 | 0
R1_Sys | Open | 2.4551e-09 | Safe | Yes | No | No | Not Applicable | 2.4551e-09 | 0 | 0 | 0 | 0 | 0 | 0 | 0 | 0
R1_Sys | Short-Circuit | 2.0806e-10 | Safe | Yes | No | No | Not Applicable | 2.0806e-10 | 0 | 0 | 0 | 0 | 0 | 0 | 0 | 0
R1_Sys | Increase of Resistance Value | 7.4902e-10 | Safe | Maybe | No | No | CM2 | 0 | 0 | 0 | 0 | 0 | 7.4902e-10 | 0 | 0 | 0
R1_Sys | Decrease of Resistance Value | 7.4902e-10 | Safe | Maybe | No | No | CM2 | 0 | 0 | 0 | 0 | 0 | 7.4902e-10 | 0 | 0 | 0
R1_Sys | Short-Circuit to Casing | 0 | Safe | Impactless | No | Impactless | Not Applicable | 0 | 0 | 0 | 0 | 0 | 0 | 0 | 0 | 0
OC1_Sys | Open diode | 7.0466e-09 | Safe | Yes | No | No | Not Applicable | 7.0466e-09 | 0 | 0 | 0 | 0 | 0 | 0 | 0 | 0
OC1_Sys | Open emitter | 7.0466e-09 | Safe | Yes | No | No | Not Applicable | 7.0466e-09 | 0 | 0 | 0 | 0 | 0 | 0 | 0 | 0
OC1_Sys | Open collector | 7.0466e-09 | Safe | Yes | No | No | Not Applicable | 7.0466e-09 | 0 | 0 | 0 | 0 | 0 | 0 | 0 | 0
OC1_Sys | Open base | 7.0466e-09 | Safe | Impactless | No | Impactless | Not Applicable | 0 | 0 | 0 | 0 | 0 | 0 | 0 | 0 | 0
OC1_Sys | Increase of light sensitivity | 7.0466e-09 | Safe | Impactless | No | Impactless | Not Applicable | 0 | 0 | 0 | 0 | 0 | 0 | 0 | 0 | 0
OC1_Sys | Decrease of light sensitivity | 7.0466e-09 | Safe | Maybe | Yes | No | CM2 | 0 | 0 | 0 | 0 | 7.0466e-09 | 0 | 0 | 0 | 0
OC1_Sys | Increase of leakage current | 1.057e-08 | Safe | Maybe | Yes | No | CM2 | 0 | 0 | 0 | 0 | 1.057e-08 | 0 | 0 | 0 | 0
OC1_Sys | Reduced insulation between input and output | 1.057e-08 | Safe | Yes | No | No | Not Applicable | 1.057e-08 | 0 | 0 | 0 | 0 | 0 | 0 | 0 | 0
OC1_Sys | Change on switching time | 7.0466e-09 | Safe | Yes | No | No | Not Applicable | 7.0466e-09 | 0 | 0 | 0 | 0 | 0 | 0 | 0 | 0
OC1_Sys | Increase of current gain | 7.0466e-09 | Safe | Impactless | No | Impactless | Not Applicable | 0 | 0 | 0 | 0 | 0 | 0 | 0 | 0 | 0
OC1_Sys | Decrease of current gain | 7.0466e-09 | Safe | Maybe | Yes | No | CM2 | 0 | 0 | 0 | 0 | 7.0466e-09 | 0 | 0 | 0 | 0
R2_Sys | Open | 2.4551e-09 | Safe | Outside Scope | No | No | Not Applicable | 0 | 0 | 0 | 2.4551e-09 | 0 | 0 | 0 | 0 | 0
R2_Sys | Short-Circuit | 2.0806e-10 | Safe | Yes | No | No | Not Applicable | 2.0806e-10 | 0 | 0 | 0 | 0 | 0 | 0 | 0 | 0
R2_Sys | Increase of Resistance Value | 7.4902e-10 | Safe | Outside Scope | No | No | Not Applicable | 0 | 0 | 0 | 7.4902e-10 | 0 | 0 | 0 | 0 | 0
R2_Sys | Decrease of Resistance Value | 7.4902e-10 | Safe | Yes | No | No | Not Applicable | 7.4902e-10 | 0 | 0 | 0 | 0 | 0 | 0 | 0 | 0
R2_Sys | Short-Circuit to Casing | 0 | Safe | Impactless | No | Impactless | Not Applicable | 0 | 0 | 0 | 0 | 0 | 0 | 0 | 0 | 0
OC2_Sys | Open diode | 7.0466e-09 | Safe | Yes | No | No | Not Applicable | 7.0466e-09 | 0 | 0 | 0 | 0 | 0 | 0 | 0 | 0
OC2_Sys | Open emitter | 7.0466e-09 | Safe | Yes | No | No | Not Applicable | 7.0466e-09 | 0 | 0 | 0 | 0 | 0 | 0 | 0 | 0
OC2_Sys | Open collector | 7.0466e-09 | Safe | Yes | No | No | Not Applicable | 7.0466e-09 | 0 | 0 | 0 | 0 | 0 | 0 | 0 | 0
OC2_Sys | Open base | 7.0466e-09 | Safe | Impactless | No | Impactless | Not Applicable | 0 | 0 | 0 | 0 | 0 | 0 | 0 | 0 | 0
OC2_Sys | Increase of light sensitivity | 7.0466e-09 | Safe | Impactless | No | Impactless | Not Applicable | 0 | 0 | 0 | 0 | 0 | 0 | 0 | 0 | 0
OC2_Sys | Decrease of light sensitivity | 7.0466e-09 | Safe | Yes | No | No | Not Applicable | 7.0466e-09 | 0 | 0 | 0 | 0 | 0 | 0 | 0 | 0
OC2_Sys | Increase of leakage current | 1.057e-08 | Safe | Yes | No | No | Not Applicable | 1.057e-08 | 0 | 0 | 0 | 0 | 0 | 0 | 0 | 0
OC2_Sys | Reduced insulation between input and output | 1.057e-08 | Safe | Outside Scope | No | No | Not Applicable | 0 | 0 | 0 | 1.057e-08 | 0 | 0 | 0 | 0 | 0
OC2_Sys | Change on switching time | 7.0466e-09 | Safe | Outside Scope | No | No | Not Applicable | 0 | 0 | 0 | 7.0466e-09 | 0 | 0 | 0 | 0 | 0
OC2_Sys | Increase of current gain | 7.0466e-09 | Safe | Impactless | No | Impactless | Not Applicable | 0 | 0 | 0 | 0 | 0 | 0 | 0 | 0 | 0
OC2_Sys | Decrease of current gain | 7.0466e-09 | Safe | Outside Scope | No | No | Not Applicable | 0 | 0 | 0 | 7.0466e-09 | 0 | 0 | 0 | 0 | 0
R3_Sys | Open | 2.4551e-09 | Safe | Yes | No | Yes | Not Applicable | 0 | 0 | 2.4551e-09 | 0 | 0 | 0 | 0 | 0 | 0
R3_Sys | Short-Circuit | 2.0806e-10 | Safe | No | No | Yes | Not Applicable | 0 | 2.0806e-10 | 0 | 0 | 0 | 0 | 0 | 0 | 0
R3_Sys | Increase of Resistance Value | 7.4902e-10 | Safe | Yes | No | Yes | Not Applicable | 0 | 0 | 7.4902e-10 | 0 | 0 | 0 | 0 | 0 | 0
R3_Sys | Decrease of Resistance Value | 7.4902e-10 | Safe | No | No | Yes | Not Applicable | 0 | 7.4902e-10 | 0 | 0 | 0 | 0 | 0 | 0 | 0
R3_Sys | Short-Circuit to Casing | 0 | Safe | Impactless | No | Impactless | Not Applicable | 0 | 0 | 0 | 0 | 0 | 0 | 0 | 0 | 0
OC3_Sys | Open diode | 7.0466e-09 | Safe | Yes | No | Yes | Not Applicable | 0 | 0 | 7.0466e-09 | 0 | 0 | 0 | 0 | 0 | 0
OC3_Sys | Open emitter | 7.0466e-09 | Safe | Yes | No | Yes | Not Applicable | 0 | 0 | 7.0466e-09 | 0 | 0 | 0 | 0 | 0 | 0
OC3_Sys | Open collector | 7.0466e-09 | Safe | Yes | No | Yes | Not Applicable | 0 | 0 | 7.0466e-09 | 0 | 0 | 0 | 0 | 0 | 0
OC3_Sys | Open base | 7.0466e-09 | Safe | Impactless | No | Impactless | Not Applicable | 0 | 0 | 0 | 0 | 0 | 0 | 0 | 0 | 0
OC3_Sys | Increase of light sensitivity | 7.0466e-09 | Safe | Impactless | No | Impactless | Not Applicable | 0 | 0 | 0 | 0 | 0 | 0 | 0 | 0 | 0
OC3_Sys | Decrease of light sensitivity | 7.0466e-09 | Safe | Yes | No | Yes | Not Applicable | 0 | 0 | 7.0466e-09 | 0 | 0 | 0 | 0 | 0 | 0
OC3_Sys | Increase of leakage current | 1.057e-08 | Safe | Yes | No | Yes | Not Applicable | 0 | 0 | 1.057e-08 | 0 | 0 | 0 | 0 | 0 | 0
OC3_Sys | Reduced insulation between input and output | 1.057e-08 | Safe | No | No | Yes | Not Applicable | 0 | 1.057e-08 | 0 | 0 | 0 | 0 | 0 | 0 | 0
OC3_Sys | Change on switching time | 7.0466e-09 | Safe | No | No | No | CM1 | 0 | 0 | 0 | 0 | 0 | 0 | 7.0466e-09 | 0 | 0
OC3_Sys | Increase of current gain | 7.0466e-09 | Safe | Impactless | No | Impactless | Not Applicable | 0 | 0 | 0 | 0 | 0 | 0 | 0 | 0 | 0
OC3_Sys | Decrease of current gain | 7.0466e-09 | Safe | Outside Scope | No | No | Not Applicable | 0 | 0 | 0 | 7.0466e-09 | 0 | 0 | 0 | 0 | 0
D_Sys | Open | 8.3831e-08 | Safe | No | No | Yes | Not Applicable | 0 | 8.3831e-08 | 0 | 0 | 0 | 0 | 0 | 0 | 0
D_Sys | Short-Circuit | 1.4743e-07 | Safe | Yes | No | Yes | Not Applicable | 0 | 0 | 1.4743e-07 | 0 | 0 | 0 | 0 | 0 | 0
D_Sys | Increase of Reverse Current | 9.6358e-09 | Safe | Yes | No | Yes | Not Applicable | 0 | 0 | 9.6358e-09 | 0 | 0 | 0 | 0 | 0 | 0
D_Sys | Decrease of Reverse Breakdown Voltage | 9.6358e-09 | Safe | Yes | No | Yes | Not Applicable | 0 | 0 | 9.6358e-09 | 0 | 0 | 0 | 0 | 0 | 0
D_Sys | Increase of Conducting-State Voltage | 9.6358e-09 | Safe | No | No | Yes | Not Applicable | 0 | 9.6358e-09 | 0 | 0 | 0 | 0 | 0 | 0 | 0
D_Sys | Decrease of Conducting-State Voltage | 9.6358e-09 | Safe | Yes | No | Yes | Not Applicable | 0 | 0 | 9.6358e-09 | 0 | 0 | 0 | 0 | 0 | 0
D_Sys | Increase of Threshold Voltage | 9.6358e-09 | Safe | No | No | Yes | Not Applicable | 0 | 9.6358e-09 | 0 | 0 | 0 | 0 | 0 | 0 | 0
D_Sys | Decrease of Threshold Voltage | 9.6358e-09 | Safe | Yes | No | Yes | Not Applicable | 0 | 0 | 9.6358e-09 | 0 | 0 | 0 | 0 | 0 | 0
D_Sys | Short-Circuit to Conductive Casing | 0 | Safe | Impactless | No | Impactless | Not Applicable | 0 | 0 | 0 | 0 | 0 | 0 | 0 | 0 | 0
K_Sys | Interruption of any coil | 3.1496e-07 | Safe | Yes | No | Yes | Not Applicable | 0 | 0 | 3.1496e-07 | 0 | 0 | 0 | 0 | 0 | 0
K_Sys | Interruption of NO contact | 5.7901e-08 | Safe | Yes | No | Yes | Not Applicable | 0 | 0 | 5.7901e-08 | 0 | 0 | 0 | 0 | 0 | 0
K_Sys | Interruption of NC contact | 5.7901e-08 | Safe | No | No | Yes | Not Applicable | 0 | 5.7901e-08 | 0 | 0 | 0 | 0 | 0 | 0 | 0
K_Sys | Short-circuit or decrease of insulation resistance across open contacts | 2.5388e-07 | Safe | No | No | Yes | Not Applicable | 0 | 2.5388e-07 | 0 | 0 | 0 | 0 | 0 | 0 | 0
K_Sys | Short-circuit or decrease of insulation resistance between coil and coil | 0 | Safe | Impactless | No | Impactless | Not Applicable | 0 | 0 | 0 | 0 | 0 | 0 | 0 | 0 | 0
K_Sys | Short-circuit or decrease of insulation resistance between coil and contact | 2.5388e-07 | Safe | No | No | Yes | Not Applicable | 0 | 2.5388e-07 | 0 | 0 | 0 | 0 | 0 | 0 | 0
K_Sys | Short-circuit or decrease of insulation resistance between coil and case | 0 | Safe | Impactless | No | Impactless | Not Applicable | 0 | 0 | 0 | 0 | 0 | 0 | 0 | 0 | 0
K_Sys | Short-circuit or decrease of insulation resistance between contact and contact | 2.5388e-07 | Safe | Outside Scope | No | No | Not Applicable | 0 | 0 | 0 | 2.5388e-07 | 0 | 0 | 0 | 0 | 0
K_Sys | Short-circuit or decrease of insulation resistance between contact and case | 0 | Safe | Impactless | No | Impactless | Not Applicable | 0 | 0 | 0 | 0 | 0 | 0 | 0 | 0 | 0
K_Sys | Welding of NO contacts | 5.7901e-08 | Safe | No | No | Yes | Not Applicable | 0 | 5.7901e-08 | 0 | 0 | 0 | 0 | 0 | 0 | 0
K_Sys | Welding of NC contacts | 5.7901e-08 | Safe | Yes | No | Yes | Not Applicable | 0 | 0 | 5.7901e-08 | 0 | 0 | 0 | 0 | 0 | 0
K_Sys | Increase of NO contact resistance | 5.7901e-08 | Safe | Yes | No | Yes | Not Applicable | 0 | 0 | 5.7901e-08 | 0 | 0 | 0 | 0 | 0 | 0
K_Sys | Increase of NC contact resistance | 5.7901e-08 | Safe | No | No | Yes | Not Applicable | 0 | 5.7901e-08 | 0 | 0 | 0 | 0 | 0 | 0 | 0
K_Sys | Contact chatter | 1.158e-07 | Safe | Outside Scope | No | No | Not Applicable | 0 | 0 | 0 | 1.158e-07 | 0 | 0 | 0 | 0 | 0
K_Sys | Increase of pick-up current | 3.1496e-07 | Safe | Yes | No | Yes | Not Applicable | 0 | 0 | 3.1496e-07 | 0 | 0 | 0 | 0 | 0 | 0
K_Sys | Decrease of pick-up current | 1.158e-07 | Safe | Impactless | No | Impactless | Not Applicable | 0 | 0 | 0 | 0 | 0 | 0 | 0 | 0 | 0
K_Sys | Increase of drop-away current | 3.1496e-07 | Safe | Impactless | No | Impactless | Not Applicable | 0 | 0 | 0 | 0 | 0 | 0 | 0 | 0 | 0
K_Sys | Decrease of drop-away current | 1.158e-07 | Safe | No | No | Yes | Not Applicable | 0 | 1.158e-07 | 0 | 0 | 0 | 0 | 0 | 0 | 0
K_Sys | Change of pick-up to drop-away ratio | 1.158e-07 | Safe | Impactless | No | Impactless | Not Applicable | 0 | 0 | 0 | 0 | 0 | 0 | 0 | 0 | 0
K_Sys | Increase of pick-up time | 3.1496e-07 | Safe | Outside Scope | No | No | Not Applicable | 0 | 0 | 0 | 3.1496e-07 | 0 | 0 | 0 | 0 | 0
K_Sys | Decrease of pick-up time | 1.158e-07 | Safe | Impactless | No | Impactless | Not Applicable | 0 | 0 | 0 | 0 | 0 | 0 | 0 | 0 | 0
K_Sys | Increase of drop-away time | 3.1496e-07 | Safe | No | No | Yes | Not Applicable | 0 | 3.1496e-07 | 0 | 0 | 0 | 0 | 0 | 0 | 0
K_Sys | Decrease of drop-away time | 1.158e-07 | Safe | Impactless | No | Impactless | Not Applicable | 0 | 0 | 0 | 0 | 0 | 0 | 0 | 0 | 0
K_Sys | Relay does not pick up | 3.1496e-07 | Safe | Yes | No | Yes | Not Applicable | 0 | 0 | 3.1496e-07 | 0 | 0 | 0 | 0 | 0 | 0
K_Sys | Relay does not drop away | 3.1496e-07 | Safe | No | No | Yes | Not Applicable | 0 | 3.1496e-07 | 0 | 0 | 0 | 0 | 0 | 0 | 0
K_Sys | Closure of any front contact at the same time as any back contact (transient or continuous) | 0 | Safe | Impactless | No | Impactless | Not Applicable | 0 | 0 | 0 | 0 | 0 | 0 | 0 | 0 | 0
K_Sys | Non-correspondence between front contacts | 0 | Safe | Impactless | No | Impactless | Not Applicable | 0 | 0 | 0 | 0 | 0 | 0 | 0 | 0 | 0
K_Sys | Non-correspondence between back contacts | 0 | Safe | Impactless | No | Impactless | Not Applicable | 0 | 0 | 0 | 0 | 0 | 0 | 0 | 0 | 0
OR_Sys | VCC Supply open | 8.468e-10 | Safe | Yes | No | No | Not Applicable | 8.468e-10 | 0 | 0 | 0 | 0 | 0 | 0 | 0 | 0
OR_Sys | GND Supply open | 8.468e-10 | Safe | Yes | No | No | Not Applicable | 8.468e-10 | 0 | 0 | 0 | 0 | 0 | 0 | 0 | 0
OR_Sys | Output 'Y' open | 5.0808e-09 | Safe | Yes | No | No | Not Applicable | 5.0808e-09 | 0 | 0 | 0 | 0 | 0 | 0 | 0 | 0
OR_Sys | Output 'Y' stuck low | 1.2702e-09 | Safe | Yes | No | No | Not Applicable | 1.2702e-09 | 0 | 0 | 0 | 0 | 0 | 0 | 0 | 0
OR_Sys | Output 'Y' stuck high | 1.1291e-09 | Safe | Yes | No | No | Not Applicable | 1.1291e-09 | 0 | 0 | 0 | 0 | 0 | 0 | 0 | 0
OR_Sys | Input 'A' open | 1.6936e-09 | Safe | Yes | No | No | Not Applicable | 1.6936e-09 | 0 | 0 | 0 | 0 | 0 | 0 | 0 | 0
OR_Sys | Input 'B' open | 1.6936e-09 | Safe | Yes | No | No | Not Applicable | 1.6936e-09 | 0 | 0 | 0 | 0 | 0 | 0 | 0 | 0
OR_Sys | Input 'C' open | 1.6936e-09 | Safe | Yes | No | No | Not Applicable | 1.6936e-09 | 0 | 0 | 0 | 0 | 0 | 0 | 0 | 0
R4_Sys | Open | 2.4551e-09 | Safe | Yes | No | No | Not Applicable | 2.4551e-09 | 0 | 0 | 0 | 0 | 0 | 0 | 0 | 0
R4_Sys | Short-Circuit | 2.0806e-10 | Safe | Yes | No | No | Not Applicable | 2.0806e-10 | 0 | 0 | 0 | 0 | 0 | 0 | 0 | 0
R4_Sys | Increase of Resistance Value | 7.4902e-10 | Safe | Maybe | Yes | No | CM2 | 0 | 0 | 0 | 0 | 7.4902e-10 | 0 | 0 | 0 | 0
R4_Sys | Decrease of Resistance Value | 7.4902e-10 | Safe | Yes | No | No | Not Applicable | 7.4902e-10 | 0 | 0 | 0 | 0 | 0 | 0 | 0 | 0
R4_Sys | Short-Circuit to Casing | 0 | Safe | Impactless | No | Impactless | Not Applicable | 0 | 0 | 0 | 0 | 0 | 0 | 0 | 0 | 0
F_Sys | Interruption | 8e-10 | Safe | Yes | No | No | Not Applicable | 8e-10 | 0 | 0 | 0 | 0 | 0 | 0 | 0 | 0
F_Sys | Parallel short-circuit | 1.6333e-09 | Safe | No | No | No | CM2 | 0 | 0 | 0 | 0 | 0 | 0 | 0 | 1.6333e-09 | 0
F_Sys | Increase of rupture current | 1.6333e-09 | Safe | No | No | No | CM2 | 0 | 0 | 0 | 0 | 0 | 0 | 0 | 1.6333e-09 | 0
F_Sys | Increase of rupture time | 4.3e-09 | Safe | No | No | No | CM2 | 0 | 0 | 0 | 0 | 0 | 0 | 0 | 4.3e-09 | 0
F_Sys | Reconnection after rupture | 1.6333e-09 | Safe | No | No | No | CM2 | 0 | 0 | 0 | 0 | 0 | 0 | 0 | 1.6333e-09 | 0
Q_Sys | Interruption of Gate | 6.5191e-10 | Safe | Yes | No | Yes | Not Applicable | 0 | 0 | 6.5191e-10 | 0 | 0 | 0 | 0 | 0 | 0
Q_Sys | Interruption of Source | 6.5191e-10 | Safe | Yes | No | Yes | Not Applicable | 0 | 0 | 6.5191e-10 | 0 | 0 | 0 | 0 | 0 | 0
Q_Sys | Interruption of Drain | 6.5191e-10 | Safe | Yes | No | Yes | Not Applicable | 0 | 0 | 6.5191e-10 | 0 | 0 | 0 | 0 | 0 | 0
Q_Sys | Interruption of Gate and Source | 6.5191e-10 | Safe | Yes | No | Yes | Not Applicable | 0 | 0 | 6.5191e-10 | 0 | 0 | 0 | 0 | 0 | 0
Q_Sys | Interruption of Gate and Drain | 6.5191e-10 | Safe | Yes | No | Yes | Not Applicable | 0 | 0 | 6.5191e-10 | 0 | 0 | 0 | 0 | 0 | 0
Q_Sys | Interruption of Source and Drain | 6.5191e-10 | Safe | Yes | No | Yes | Not Applicable | 0 | 0 | 6.5191e-10 | 0 | 0 | 0 | 0 | 0 | 0
Q_Sys | Interruption of Gate, Source and Drain | 6.5191e-10 | Safe | Yes | No | Yes | Not Applicable | 0 | 0 | 6.5191e-10 | 0 | 0 | 0 | 0 | 0 | 0
Q_Sys | Short-Circuit Between Source and Drain | 2.2729e-09 | Safe | Yes | No | No | Not Applicable | 2.2729e-09 | 0 | 0 | 0 | 0 | 0 | 0 | 0 | 0
Q_Sys | Short-Circuit Between Gate and Drain | 2.2729e-09 | Safe | Yes | No | No | Not Applicable | 2.2729e-09 | 0 | 0 | 0 | 0 | 0 | 0 | 0 | 0
Q_Sys | Short-Circuit Between Source and Gate | 2.2729e-09 | Safe | Yes | No | Yes | Not Applicable | 0 | 0 | 2.2729e-09 | 0 | 0 | 0 | 0 | 0 | 0
Q_Sys | Short-Circuit Between Source, Gate and Drain | 2.2729e-09 | Safe | Yes | No | No | Not Applicable | 2.2729e-09 | 0 | 0 | 0 | 0 | 0 | 0 | 0 | 0
Q_Sys | Short-Circuit Between Source and Drain with Interruption of Gate | 2.2729e-09 | Safe | Yes | No | No | Not Applicable | 2.2729e-09 | 0 | 0 | 0 | 0 | 0 | 0 | 0 | 0
Q_Sys | Short-Circuit Between Gate and Drain with Interruption of Source | 2.2729e-09 | Safe | Yes | No | No | Not Applicable | 2.2729e-09 | 0 | 0 | 0 | 0 | 0 | 0 | 0 | 0
Q_Sys | Short-Circuit Between Source and Gate with Interruption of Drain | 2.2729e-09 | Safe | Yes | No | Yes | Not Applicable | 0 | 0 | 2.2729e-09 | 0 | 0 | 0 | 0 | 0 | 0
Q_Sys | Short-Circuit Between Casing and Source | 0 | Safe | Impactless | No | Impactless | Not Applicable | 0 | 0 | 0 | 0 | 0 | 0 | 0 | 0 | 0
Q_Sys | Short-Circuit Between Casing and Gate | 0 | Safe | Impactless | No | Impactless | Not Applicable | 0 | 0 | 0 | 0 | 0 | 0 | 0 | 0 | 0
Q_Sys | Short-Circuit Between Casing and Drain | 0 | Safe | Impactless | No | Impactless | Not Applicable | 0 | 0 | 0 | 0 | 0 | 0 | 0 | 0 | 0
Q_Sys | Increase of Forward Transcondutance | 3.2257e-10 | Safe | Impactless | No | Impactless | Not Applicable | 0 | 0 | 0 | 0 | 0 | 0 | 0 | 0 | 0
Q_Sys | Decrease of Forward Transcondutance | 3.2257e-10 | Safe | Yes | No | Yes | Not Applicable | 0 | 0 | 3.2257e-10 | 0 | 0 | 0 | 0 | 0 | 0
Q_Sys | Increase of Gate Threshold Voltage | 3.2257e-10 | Safe | Yes | No | Yes | Not Applicable | 0 | 0 | 3.2257e-10 | 0 | 0 | 0 | 0 | 0 | 0
Q_Sys | Decrease of Gate Threshold Voltage | 3.2257e-10 | Safe | Maybe | Yes | No | CM2 | 0 | 0 | 0 | 0 | 3.2257e-10 | 0 | 0 | 0 | 0
Q_Sys | Decrease of Drain-Source Breakdown Voltage | 3.2257e-10 | Safe | Maybe | Yes | No | CM2 | 0 | 0 | 0 | 0 | 3.2257e-10 | 0 | 0 | 0 | 0
Q_Sys | Decrease of Gate-Source Maximum Rated Voltage | 3.2257e-10 | Safe | Yes | No | Yes | Not Applicable | 0 | 0 | 3.2257e-10 | 0 | 0 | 0 | 0 | 0 | 0
Q_Sys | Decrease of Drain-Gate Maximum Rated Voltage | 3.2257e-10 | Safe | Maybe | Yes | No | CM2 | 0 | 0 | 0 | 0 | 3.2257e-10 | 0 | 0 | 0 | 0
Q_Sys | Change of Turn-On Time | 3.2257e-10 | Safe | Yes | No | No | Not Applicable | 3.2257e-10 | 0 | 0 | 0 | 0 | 0 | 0 | 0 | 0
Q_Sys | Change of Turn-Off Time | 3.2257e-10 | Safe | Yes | No | No | Not Applicable | 3.2257e-10 | 0 | 0 | 0 | 0 | 0 | 0 | 0 | 0
Q_Sys | Increase of Leakage Current IGS | 3.2257e-10 | Safe | Yes | No | Yes | Not Applicable | 0 | 0 | 3.2257e-10 | 0 | 0 | 0 | 0 | 0 | 0
Q_Sys | Increase of Leakage Current IDS | 3.2257e-10 | Safe | Maybe | Yes | No | CM2 | 0 | 0 | 0 | 0 | 3.2257e-10 | 0 | 0 | 0 | 0
Q_Sys | Increase of Leakage Current IGD | 3.2257e-10 | Safe | Maybe | Yes | No | CM2 | 0 | 0 | 0 | 0 | 3.2257e-10 | 0 | 0 | 0 | 0
Q_Sys | Change of Static Drain to Source On-State Resistance | 3.2257e-10 | Safe | Maybe | Yes | No | CM2 | 0 | 0 | 0 | 0 | 3.2257e-10 | 0 | 0 | 0 | 0
DZ_Sys | Open | 1.806e-06 | Safe | Outside Scope | No | No | Not Applicable | 0 | 0 | 0 | 1.806e-06 | 0 | 0 | 0 | 0 | 0
DZ_Sys | Short-Circuit | 8.0267e-07 | Safe | Yes | No | No | Not Applicable | 8.0267e-07 | 0 | 0 | 0 | 0 | 0 | 0 | 0 | 0
DZ_Sys | Increase of Zener Voltage | 1.7558e-07 | Safe | Outside Scope | No | No | Not Applicable | 0 | 0 | 0 | 1.7558e-07 | 0 | 0 | 0 | 0 | 0
DZ_Sys | Decrease of Zener Voltage | 1.7558e-07 | Safe | Maybe | Yes | No | CM2 | 0 | 0 | 0 | 0 | 1.7558e-07 | 0 | 0 | 0 | 0
DZ_Sys | Increase of Leakage Current | 1.7558e-07 | Safe | Maybe | Yes | No | CM2 | 0 | 0 | 0 | 0 | 1.7558e-07 | 0 | 0 | 0 | 0
DZ_Sys | Change of Differential Resistance | 1.7558e-07 | Safe | Outside Scope | No | No | Not Applicable | 0 | 0 | 0 | 1.7558e-07 | 0 | 0 | 0 | 0 | 0
DZ_Sys | Increase of Forward Conducting-State Voltage | 1.7558e-07 | Safe | Impactless | No | Impactless | Not Applicable | 0 | 0 | 0 | 0 | 0 | 0 | 0 | 0 | 0
DZ_Sys | Decrease of Forward Conducting-State Voltage | 1.7558e-07 | Safe | Impactless | No | Impactless | Not Applicable | 0 | 0 | 0 | 0 | 0 | 0 | 0 | 0 | 0
DZ_Sys | Increase of Forward Threshold Voltage | 1.7558e-07 | Safe | Impactless | No | Impactless | Not Applicable | 0 | 0 | 0 | 0 | 0 | 0 | 0 | 0 | 0
DZ_Sys | Decrease of Forward Threshold Voltage | 1.7558e-07 | Safe | Impactless | No | Impactless | Not Applicable | 0 | 0 | 0 | 0 | 0 | 0 | 0 | 0 | 0
DZ_Sys | Short-Circuit to Conductive Casing | 0 | Safe | Impactless | No | Impactless | Not Applicable | 0 | 0 | 0 | 0 | 0 | 0 | 0 | 0 | 0
R5_Sys | Open | 2.4551e-09 | Safe | Yes | No | No | Not Applicable | 2.4551e-09 | 0 | 0 | 0 | 0 | 0 | 0 | 0 | 0
R5_Sys | Short-Circuit | 2.0806e-10 | Safe | Yes | No | No | Not Applicable | 2.0806e-10 | 0 | 0 | 0 | 0 | 0 | 0 | 0 | 0
R5_Sys | Increase of Resistance Value | 7.4902e-10 | Safe | Yes | No | No | Not Applicable | 7.4902e-10 | 0 | 0 | 0 | 0 | 0 | 0 | 0 | 0
R5_Sys | Decrease of Resistance Value | 7.4902e-10 | Safe | Yes | No | No | Not Applicable | 7.4902e-10 | 0 | 0 | 0 | 0 | 0 | 0 | 0 | 0
R5_Sys | Short-Circuit to Casing | 0 | Safe | Impactless | No | Impactless | Not Applicable | 0 | 0 | 0 | 0 | 0 | 0 | 0 | 0 | 0
UC_Sys | Supply open | 2.1278e-09 | Safe | Outside Scope | No | No | Not Applicable | 0 | 0 | 0 | 2.1278e-09 | 0 | 0 | 0 | 0 | 0
UC_Sys | Output 'Dig_Out1' open | 2.1278e-09 | Safe | Outside Scope | No | No | Not Applicable | 0 | 0 | 0 | 2.1278e-09 | 0 | 0 | 0 | 0 | 0
UC_Sys | Output 'Dig_Out2' open | 2.1278e-09 | Safe | Outside Scope | No | No | Not Applicable | 0 | 0 | 0 | 2.1278e-09 | 0 | 0 | 0 | 0 | 0
UC_Sys | Bidirectional Pin 'SPI' open | 5.3194e-09 | Safe | Outside Scope | No | No | Not Applicable | 0 | 0 | 0 | 5.3194e-09 | 0 | 0 | 0 | 0 | 0
UC_Sys | Output 'Dig_Out1' stuck low | 5.3194e-10 | Safe | Outside Scope | No | No | Not Applicable | 0 | 0 | 0 | 5.3194e-10 | 0 | 0 | 0 | 0 | 0
UC_Sys | Output 'Dig_Out2' stuck low | 5.3194e-10 | Safe | Outside Scope | No | No | Not Applicable | 0 | 0 | 0 | 5.3194e-10 | 0 | 0 | 0 | 0 | 0
UC_Sys | Bidirectional Pin 'SPI' stuck low | 5.3194e-10 | Safe | Outside Scope | No | No | Not Applicable | 0 | 0 | 0 | 5.3194e-10 | 0 | 0 | 0 | 0 | 0
UC_Sys | Output 'Dig_Out1' stuck high | 4.7284e-10 | Safe | Yes | No | No | Not Applicable | 4.7284e-10 | 0 | 0 | 0 | 0 | 0 | 0 | 0 | 0
UC_Sys | Output 'Dig_Out2' stuck high | 4.7284e-10 | Safe | Outside Scope | No | No | Not Applicable | 0 | 0 | 0 | 4.7284e-10 | 0 | 0 | 0 | 0 | 0
UC_Sys | Bidirectional 'SPI' Pin stuck high | 4.7284e-10 | Safe | Outside Scope | No | No | Not Applicable | 0 | 0 | 0 | 4.7284e-10 | 0 | 0 | 0 | 0 | 0
UC_Sys | Input open | 3.1917e-09 | Safe | Outside Scope | No | No | Not Applicable | 0 | 0 | 0 | 3.1917e-09 | 0 | 0 | 0 | 0 | 0
Flash_Sys | Data bit loss | 6.0289e-09 | Safe | Outside Scope | No | No | Not Applicable | 0 | 0 | 0 | 6.0289e-09 | 0 | 0 | 0 | 0 | 0
Flash_Sys | Slow transfer of data | 3.0144e-09 | Safe | Outside Scope | No | No | Not Applicable | 0 | 0 | 0 | 3.0144e-09 | 0 | 0 | 0 | 0 | 0
Flash_Sys | Open | 4.0784e-09 | Safe | Outside Scope | No | No | Not Applicable | 0 | 0 | 0 | 4.0784e-09 | 0 | 0 | 0 | 0 | 0
Flash_Sys | Short-circuit | 4.6103e-09 | Safe | Outside Scope | No | No | Not Applicable | 0 | 0 | 0 | 4.6103e-09 | 0 | 0 | 0 | 0 | 0
DC_DC_Sys | No Output | 4.9193e-09 | Safe | Yes | No | No | Not Applicable | 4.9193e-09 | 0 | 0 | 0 | 0 | 0 | 0 | 0 | 0
DC_DC_Sys | Increase in Output Voltage | 5.4896e-09 | Unsafe | No | No | No | CM3 | 0 | 0 | 0 | 0 | 0 | 0 | 0 | 0 | 5.4896e-09
DC_DC_Sys | Decrease in Output Voltage | 5.4896e-09 | Unsafe | No | No | No | CM3 | 0 | 0 | 0 | 0 | 0 | 0 | 0 | 0 | 5.4896e-09
DC_DC_Sys | Noisy Output | 5.4896e-09 | Unsafe | No | No | No | CM3 | 0 | 0 | 0 | 0 | 0 | 0 | 0 | 0 | 5.4896e-09
C_Sys | Open | 8.7026e-10 | Safe | Outside Scope | No | No | Not Applicable | 0 | 0 | 0 | 8.7026e-10 | 0 | 0 | 0 | 0 | 0
C_Sys | Short-Circuit | 1.3178e-09 | Safe | Yes | No | No | Not Applicable | 1.3178e-09 | 0 | 0 | 0 | 0 | 0 | 0 | 0 | 0
C_Sys | Decrease of Parallel Resistance | 0 | Safe | Yes | No | No | Not Applicable | 0 | 0 | 0 | 0 | 0 | 0 | 0 | 0 | 0
C_Sys | Increased Dissipation Factor | 8.2882e-11 | Safe | Outside Scope | No | No | Not Applicable | 0 | 0 | 0 | 8.2882e-11 | 0 | 0 | 0 | 0 | 0
C_Sys | Increase of Capacitance | 0 | Safe | Yes | No | No | Not Applicable | 0 | 0 | 0 | 0 | 0 | 0 | 0 | 0 | 0
C_Sys | Decrease of Capacitance | 1.3261e-10 | Safe | Outside Scope | No | No | Not Applicable | 0 | 0 | 0 | 1.3261e-10 | 0 | 0 | 0 | 0 | 0
C_Sys | Increase of Series Resistance | 8.2882e-11 | Safe | Outside Scope | No | No | Not Applicable | 0 | 0 | 0 | 8.2882e-11 | 0 | 0 | 0 | 0 | 0
C_Sys | Short-Circuit to Casing | 0 | Safe | Impactless | No | Impactless | Not Applicable | 0 | 0 | 0 | 0 | 0 | 0 | 0 | 0 | 0
Failure Rates Grand Totals -----> | [7 empty] | 9.2987e-07 | 1.5922e-06 | 1.3622e-06 | 2.9305e-06 | 3.7851e-07 | 1.498e-09 | 2.9995e-08 | 9.2e-09 | 1.6469e-08