## Hazard and Risk Analyses
Subactivity 1-B.i
ID | AI Element |  | HAZOP keyword | Compared Element | Deviation | Consequence | Cause | Hazard | Risk Analysis | Needed Action | Remarks
1 | Environment Data | Map Geometry | No/Not | - | No map geometry is provided to the vehicle control system's intelligent agent. | In a worst-case scenario, the intelligent agent behaves in accordance with a standard behavior, which might be unsafe at a given area. | 1) Improper design of the map geometry data; 2) Improper design of the map reading function; 3) Random hardware fault that prevents the map geometry from being read. | Worst-case scenario: collision with infrastructure and obstacles. | Same analysis of SR4.1 and SR4.2. | 1) It shall be ensured that the map geometry is properly designed, in such a way that its infrastructure is properly defined and utilized by the vehicle control system's intelligent agent. 2) It shall be ensured that the correct map geometry is provided to the vehicle control system's intelligent agent only during its initialization after the vehicle is within the corresponding environment at which it should run. 3) It shall be ensured that the consistency of the map geometry data is checked not only after the vehicle control system's intelligent agent is initialized, but also periodically while it operates at the same environment. | Action "1)" aims a correcy-by-design map geometry. Action "2)" targets the correct reading of the map geometry. Action "3)" reinforces that map geometry data shall remain consistent throughout the operation of the vehicle in the same area in order to prevent negative effects stemming from data corruption.
2 |  |  | More | Dimension (radius) | The map is configured with dimensions that are greater than the actual ones. | In a worst-case scenario, the intelligent agent does not notice the boundaries of the map and collides with them. | 1) Improper design of the map geometry data; 2) Improper design of the map reading function; 3) Random hardware fault that corrupts the reading of the map geometry. | Worst-case scenario: collision with infrastructure. | Same analysis of SR4.1 and SR4.2. | 1) It shall be ensured that the map geometry is properly designed, in such a way that its infrastructure is properly defined and utilized by the vehicle control system's intelligent agent. 2) It shall be ensured that the correct map geometry is provided to the vehicle control system's intelligent agent only during its initialization after the vehicle is within the corresponding environment at which it should run. 3) It shall be ensured that the consistency of the map geometry data is checked not only after the vehicle control system's intelligent agent is initialized, but also periodically while it operates at the same environment. | Action "1)" aims a correcy-by-design map geometry. Action "2)" targets the correct reading of the map geometry. Action "3)" reinforces that map geometry data shall remain consistent throughout the operation of the vehicle in the same area in order to prevent negative effects stemming from data corruption.
3 |  |  | Less | Dimension (radius) | The map is configured with dimensions that are smaller than the actual ones. | No safety concerns are expected, since the vehicle's movement will be overly constrained to inexisting boundaries in an unnecessary way. | 1) Improper design of the map geometry data; 2) Improper design of the map reading function; 3) Random hardware fault that corrupts the reading of the map geometry. | No hazards have been identified for this scenario due to the lack of potential unsafe outcomes. | Negligible due to the lack of a hazard. | No needed action due to the lack of a hazard. | No additional remarks.
4 |  |  | As well as | Another map geometry | At least two different map geometries are provided to the vehicle control system's intelligent agent. | In a worst-case scenario, the map geometries are mixed up and lead the intelligent agent to take an unsafe decision on its actual environment. | 1) Improper design of the map geometry data; 2) Improper design of the map reading function; 3) Random hardware fault that corrupts the reading of the map geometry. | Worst-case scenario: collision with infrastructure and obstacles. | Same analysis of SR4.1 and SR4.2. | 1) It shall be ensured that the map geometry is properly designed, in such a way that its infrastructure is properly defined and utilized by the vehicle control system's intelligent agent. 2) It shall be ensured that the correct map geometry is provided to the vehicle control system's intelligent agent only during its initialization after the vehicle is within the corresponding environment at which it should run. 3) It shall be ensured that the consistency of the map geometry data is checked not only after the vehicle control system's intelligent agent is initialized, but also periodically while it operates at the same environment. | Action "1)" aims a correcy-by-design map geometry. Action "2)" targets the correct reading of the map geometry. Action "3)" reinforces that map geometry data shall remain consistent throughout the operation of the vehicle in the same area in order to prevent negative effects stemming from data corruption.
5 |  |  | Part of | - | The map geometry is partially configured. | In a worst-case scenario, the map geometry is corrupted and leads the intelligent agent to take an unsafe decision on its actual environment. | 1) Improper design of the map geometry data; 2) Improper design of the map reading function; 3) Random hardware fault that corrupts the reading of the map geometry. | Worst-case scenario: collision with infrastructure and obstacles. | Same analysis of SR4.1 and SR4.2. | 1) It shall be ensured that the map geometry is properly designed, in such a way that its infrastructure is properly defined and utilized by the vehicle control system's intelligent agent. 2) It shall be ensured that the correct map geometry is provided to the vehicle control system's intelligent agent only during its initialization after the vehicle is within the corresponding environment at which it should run. 3) It shall be ensured that the consistency of the map geometry data is checked not only after the vehicle control system's intelligent agent is initialized, but also periodically while it operates at the same environment. | Action "1)" aims a correcy-by-design map geometry. Action "2)" targets the correct reading of the map geometry. Action "3)" reinforces that map geometry data shall remain consistent throughout the operation of the vehicle in the same area in order to prevent negative effects stemming from data corruption.
6 |  |  | Reverse | - | The map geometry data is configured in a reverse way (e.g., radius written with reverse digits). | In a worst-case scenario, the map geometry is corrupted and leads the intelligent agent to take an unsafe decision on its actual environment. | 1) Improper design of the map geometry data; 2) Improper design of the map reading function; 3) Random hardware fault that corrupts the reading of the map geometry. | Worst-case scenario: collision with infrastructure and obstacles. | Same analysis of SR4.1 and SR4.2. | 1) It shall be ensured that the map geometry is properly designed, in such a way that its infrastructure is properly defined and utilized by the vehicle control system's intelligent agent. 2) It shall be ensured that the correct map geometry is provided to the vehicle control system's intelligent agent only during its initialization after the vehicle is within the corresponding environment at which it should run. 3) It shall be ensured that the consistency of the map geometry data is checked not only after the vehicle control system's intelligent agent is initialized, but also periodically while it operates at the same environment. | Action "1)" aims a correcy-by-design map geometry. Action "2)" targets the correct reading of the map geometry. Action "3)" reinforces that map geometry data shall remain consistent throughout the operation of the vehicle in the same area in order to prevent negative effects stemming from data corruption.
7 |  |  | Other than | - | A different variable impersonates at least part of the map geometry. | In a worst-case scenario, the map geometry is corrupted and leads the intelligent agent to take an unsafe decision on its actual environment. | 1) Improper design of the map geometry data; 2) Improper design of the map reading function; 3) Random hardware fault that corrupts the reading of the map geometry. | Worst-case scenario: collision with infrastructure and obstacles. | Same analysis of SR4.1 and SR4.2. | 1) It shall be ensured that the map geometry is properly designed, in such a way that its infrastructure is properly defined and utilized by the vehicle control system's intelligent agent. 2) It shall be ensured that the correct map geometry is provided to the vehicle control system's intelligent agent only during its initialization after the vehicle is within the corresponding environment at which it should run. 3) It shall be ensured that the consistency of the map geometry data is checked not only after the vehicle control system's intelligent agent is initialized, but also periodically while it operates at the same environment. | Action "1)" aims a correcy-by-design map geometry. Action "2)" targets the correct reading of the map geometry. Action "3)" reinforces that map geometry data shall remain consistent throughout the operation of the vehicle in the same area in order to prevent negative effects stemming from data corruption.
8 |  |  | Before | Initialization time | The map geometry is configured before the vehicle control system's intelligent agent is initialized. | No safety concerns are expected, since this corresponds to the regular settings for operating with the vehicle control system. | 1) Improper design of the map reading function; 2) Improper initialization of the vehicle control system. | No hazards have been identified for this scenario due to the lack of potential unsafe outcomes. | Negligible due to the lack of a hazard. | No needed action due to the lack of a hazard. | No additional remarks.
9 |  |  | After | Initialization time | The map geometry is configured after the vehicle control system's intelligent agent is initialized. | In a worst-case scenario, an outdated map geometry is utilized by the vehicle control system's intelligent agent, thus leading it take an unsafe decision on its actual environment. | 1) Improper design of the map reading function; 2) Random hardware fault that corrupts the reading of the map geometry. | Worst-case scenario: collision with infrastructure and obstacles. | Same analysis of SR4.1 and SR4.2. | 1) It shall be ensured that the correct map geometry is provided to the vehicle control system's intelligent agent only during its initialization after the vehicle is within the corresponding environment at which it should run. 2) It shall be ensured that the consistency of the map geometry data is checked not only after the vehicle control system's intelligent agent is initialized, but also periodically while it operates at the same environment. | Action "1)" targets the correct reading of the map geometry. Action "2)" reinforces that map geometry data shall remain consistent throughout the operation of the vehicle in the same area in order to prevent negative effects stemming from data corruption.
10 |  |  | Early | - | The map geometry is configured earlier than expected. | In a worst-case scenario, a map geometry that differs from the environment in which the intelligent agent is actually present is utilized, thus leading it take an unsafe decision on its actual environment. | 1) Improper design of the map reading function; 2) Random hardware fault that corrupts the reading of the map geometry. | Worst-case scenario: collision with infrastructure and obstacles. | Same analysis of SR4.1 and SR4.2. | 1) It shall be ensured that the correct map geometry is provided to the vehicle control system's intelligent agent only during its initialization after the vehicle is within the corresponding environment at which it should run. 2) It shall be ensured that the consistency of the map geometry data is checked not only after the vehicle control system's intelligent agent is initialized, but also periodically while it operates at the same environment. | Action "1)" targets the correct reading of the map geometry. Action "2)" reinforces that map geometry data shall remain consistent throughout the operation of the vehicle in the same area in order to prevent negative effects stemming from data corruption.
11 |  |  | Late | - | The map geometry is configured later than expected. | In a worst-case scenario, an outdated map geometry is utilized by the vehicle control system's intelligent agent, thus leading it take an unsafe decision on its actual environment. | 1) Improper design of the map reading function; 2) Random hardware fault that corrupts the reading of the map geometry. | Worst-case scenario: collision with infrastructure and obstacles. | Same analysis of SR4.1 and SR4.2. | 1) It shall be ensured that the correct map geometry is provided to the vehicle control system's intelligent agent only during its initialization after the vehicle is within the corresponding environment at which it should run. 2) It shall be ensured that the consistency of the map geometry data is checked not only after the vehicle control system's intelligent agent is initialized, but also periodically while it operates at the same environment. | Action "1)" targets the correct reading of the map geometry. Action "2)" reinforces that map geometry data shall remain consistent throughout the operation of the vehicle in the same area in order to prevent negative effects stemming from data corruption.
12 |  | Static Obstacles' Location | No/Not | - | No information on at least one static obstacle is provided to the vehicle control system's intelligent agent. | In a worst-case scenario, the intelligent agent does not notice at least one static obstacle, leading the vehicle to collide with it | 1) Improper design of static obstacles' location; 2) Improper design of the static obstacles' location reading / detection function; 3) Random hardware fault that prevents the static obstacles' location from being read. | Worst-case scenario: collision with obstacles. | Same analysis of SR4.1 and SR4.2. | 1) It shall be ensured that the location of static obstacles is properly designed, in such a way that they are defined and utilized by the vehicle control system's intelligent agent. 2) It shall be ensured that the intelligent agent detects the location of static obstacles as they are inserted onto the environment at which the vehicle is. With that, its policy is trained in such a way to constrain its movement to avoid colliding with these obstacles. 3) It shall be ensured that the consistency of the static obstacles' locations is checked both when the obstacles are inserted onto the map, but also periodically while they remain on the same map. | Action "1)" aims a correcy-by-design location of static obstacles. Action "2)" targets the correct reading of the location of static obstacles towards their detection while training the policy of the intellgent agent. Action "3)" reinforces that the location of static obstacles shall remain consistent throughout the time at which the obstacles remain active in order to prevent negative effects stemming from data corruption.
13 |  |  | More | Number of static obstacles | A number of obstacles that is higher than the actual number of obstacles is provided to the vehicle control system's intellgent agent. | No safety concerns are expected, since the vehicle's movement will be overly constrained to inexisting obstacles in an unnecessary way. | 1) Improper design of static obstacles' location; 2) Improper design of the static obstacles' location reading / detection function; 3) Random hardware fault that prevents the static obstacles' location from being read. | No hazards have been identified for this scenario due to the lack of potential unsafe outcomes. | Negligible due to the lack of a hazard. | No needed action due to the lack of a hazard. | No additional remarks.
14 |  |  | Less | Number of static obstacles | A number of obstacles that is lower than the actual number of obstacles is provided to the vehicle control system's intellgent agent. | In a worst-case scenario, the intelligent agent does not notice at least one static obstacle, leading the vehicle to collide with it. | 1) Improper design of static obstacles' location; 2) Improper design of the static obstacles' location reading / detection function; 3) Random hardware fault that prevents the static obstacles' location from being read. | Worst-case scenario: collision with obstacles. | Same analysis of SR4.1 and SR4.2. | 1) It shall be ensured that the location of static obstacles is properly designed, in such a way that they are defined and utilized by the vehicle control system's intelligent agent. 2) It shall be ensured that the intelligent agent detects the location of static obstacles as they are inserted onto the environment at which the vehicle is. With that, its policy is trained in such a way to constrain its movement to avoid colliding with these obstacles. 3) It shall be ensured that the consistency of the static obstacles' locations is checked both when the obstacles are inserted onto the map, but also periodically while they remain on the same map. | Action "1)" aims a correcy-by-design location of static obstacles. Action "2)" targets the correct reading of the location of static obstacles towards their detection while training the policy of the intellgent agent. Action "3)" reinforces that the location of static obstacles shall remain consistent throughout the time at which the obstacles remain active in order to prevent negative effects stemming from data corruption.
15 |  |  | As well as | Another obstacle | The data related to two different obstacles are merged. | In a worst-case scenario, the intelligent agent does not notice at least one static obstacle, leading the vehicle to collide with it. | 1) Improper design of static obstacles' location; 2) Improper design of the static obstacles' location reading / detection function; 3) Random hardware fault that prevents the static obstacles' location from being read. | Worst-case scenario: collision with obstacles. | Same analysis of SR4.1 and SR4.2. | 1) It shall be ensured that the location of static obstacles is properly designed, in such a way that they are defined and utilized by the vehicle control system's intelligent agent. 2) It shall be ensured that the intelligent agent detects the location of static obstacles as they are inserted onto the environment at which the vehicle is. With that, its policy is trained in such a way to constrain its movement to avoid colliding with these obstacles. 3) It shall be ensured that the consistency of the static obstacles' locations is checked both when the obstacles are inserted onto the map, but also periodically while they remain on the same map. | Action "1)" aims a correcy-by-design location of static obstacles. Action "2)" targets the correct reading of the location of static obstacles towards their detection while training the policy of the intellgent agent. Action "3)" reinforces that the location of static obstacles shall remain consistent throughout the time at which the obstacles remain active in order to prevent negative effects stemming from data corruption.
16 |  |  | Part of | - | Data related to at least one obstacle are only partially processed. | In a worst-case scenario, the intelligent agent does not notice at least one static obstacle, leading the vehicle to collide with it. | 1) Improper design of static obstacles' location; 2) Improper design of the static obstacles' location reading / detection function; 3) Random hardware fault that prevents the static obstacles' location from being read. | Worst-case scenario: collision with obstacles. | Same analysis of SR4.1 and SR4.2. | 1) It shall be ensured that the location of static obstacles is properly designed, in such a way that they are defined and utilized by the vehicle control system's intelligent agent. 2) It shall be ensured that the intelligent agent detects the location of static obstacles as they are inserted onto the environment at which the vehicle is. With that, its policy is trained in such a way to constrain its movement to avoid colliding with these obstacles. 3) It shall be ensured that the consistency of the static obstacles' locations is checked both when the obstacles are inserted onto the map, but also periodically while they remain on the same map. | Action "1)" aims a correcy-by-design location of static obstacles. Action "2)" targets the correct reading of the location of static obstacles towards their detection while training the policy of the intellgent agent. Action "3)" reinforces that the location of static obstacles shall remain consistent throughout the time at which the obstacles remain active in order to prevent negative effects stemming from data corruption.
17 |  |  | Reverse | - | Data related to at least one obstacle are represented in a reversed way. | In a worst-case scenario, the intelligent agent does not notice at least one static obstacle, leading the vehicle to collide with it. | 1) Improper design of static obstacles' location; 2) Improper design of the static obstacles' location reading / detection function; 3) Random hardware fault that prevents the static obstacles' location from being read. | Worst-case scenario: collision with obstacles. | Same analysis of SR4.1 and SR4.2. | 1) It shall be ensured that the location of static obstacles is properly designed, in such a way that they are defined and utilized by the vehicle control system's intelligent agent. 2) It shall be ensured that the intelligent agent detects the location of static obstacles as they are inserted onto the environment at which the vehicle is. With that, its policy is trained in such a way to constrain its movement to avoid colliding with these obstacles. 3) It shall be ensured that the consistency of the static obstacles' locations is checked both when the obstacles are inserted onto the map, but also periodically while they remain on the same map. | Action "1)" aims a correcy-by-design location of static obstacles. Action "2)" targets the correct reading of the location of static obstacles towards their detection while training the policy of the intellgent agent. Action "3)" reinforces that the location of static obstacles shall remain consistent throughout the time at which the obstacles remain active in order to prevent negative effects stemming from data corruption.
18 |  |  | Other than | - | A different variable impersonates at least part of data that characterize a static obstacle. | In a worst-case scenario, the intelligent agent does not notice at least one static obstacle, leading the vehicle to collide with it. | 1) Improper design of static obstacles' location; 2) Improper design of the static obstacles' location reading / detection function; 3) Random hardware fault that prevents the static obstacles' location from being read. | Worst-case scenario: collision with obstacles. | Same analysis of SR4.1 and SR4.2. | 1) It shall be ensured that the location of static obstacles is properly designed, in such a way that they are defined and utilized by the vehicle control system's intelligent agent. 2) It shall be ensured that the intelligent agent detects the location of static obstacles as they are inserted onto the environment at which the vehicle is. With that, its policy is trained in such a way to constrain its movement to avoid colliding with these obstacles. 3) It shall be ensured that the consistency of the static obstacles' locations is checked both when the obstacles are inserted onto the map, but also periodically while they remain on the same map. | Action "1)" aims a correcy-by-design location of static obstacles. Action "2)" targets the correct reading of the location of static obstacles towards their detection while training the policy of the intellgent agent. Action "3)" reinforces that the location of static obstacles shall remain consistent throughout the time at which the obstacles remain active in order to prevent negative effects stemming from data corruption.
19 |  |  | Before | - | An obstacle is detected by the vehicle's control system before it should have been detected. | No safety concerns are expected, since the vehicle's movement will be constrained to a sub-optimal yet safe route. | 1) Improper design of static obstacles' location; 2) Improper design of the static obstacles' location reading / detection function; 3) Random hardware fault that prevents the static obstacles' location from being read. | No hazards have been identified for this scenario due to the lack of potential unsafe outcomes. | Negligible due to the lack of a hazard. | No needed action due to the lack of a hazard. | No additional remarks.
20 |  |  | After | - | An obstacle is detected by the vehicle's control system after it should have been detected. | In a worst-case scenario, the intelligent agent collides with the obstacle due to its late detection. | 1) Improper design of static obstacles' location; 2) Improper design of the static obstacles' location reading / detection function; 3) Random hardware fault that prevents the static obstacles' location from being read. | Worst-case scenario: collision with obstacles. | Same analysis of SR4.1 and SR4.2. | 1) It shall be ensured that the location of static obstacles is properly designed, in such a way that they are defined and utilized by the vehicle control system's intelligent agent. 2) It shall be ensured that the intelligent agent detects the location of static obstacles as they are inserted onto the environment at which the vehicle is. With that, its policy is trained in such a way to constrain its movement to avoid colliding with these obstacles. 3) It shall be ensured that the consistency of the static obstacles' locations is checked both when the obstacles are inserted onto the map, but also periodically while they remain on the same map. | Action "1)" aims a correcy-by-design location of static obstacles. Action "2)" targets the correct reading of the location of static obstacles towards their detection while training the policy of the intellgent agent. Action "3)" reinforces that the location of static obstacles shall remain consistent throughout the time at which the obstacles remain active in order to prevent negative effects stemming from data corruption.
21 |  |  | Early | - | An obstacle is detected by the vehicle's control system earlier than expected. | No safety concerns are expected, since the vehicle's movement will be constrained to a sub-optimal yet safe route. | 1) Improper design of static obstacles' location; 2) Improper design of the static obstacles' location reading / detection function; 3) Random hardware fault that prevents the static obstacles' location from being read. | No hazards have been identified for this scenario due to the lack of potential unsafe outcomes. | Negligible due to the lack of a hazard. | No needed action due to the lack of a hazard. | No additional remarks.
22 |  |  | Late | - | An obstacle is detected by the vehicle's control system later than expected. | In a worst-case scenario, the intelligent agent collides with the obstacle due to its late detection. | 1) Improper design of static obstacles' location; 2) Improper design of the static obstacles' location reading / detection function; 3) Random hardware fault that prevents the static obstacles' location from being read. | Worst-case scenario: collision with obstacles. | Same analysis of SR4.1 and SR4.2. | 1) It shall be ensured that the location of static obstacles is properly designed, in such a way that they are defined and utilized by the vehicle control system's intelligent agent. 2) It shall be ensured that the intelligent agent detects the location of static obstacles as they are inserted onto the environment at which the vehicle is. With that, its policy is trained in such a way to constrain its movement to avoid colliding with these obstacles. 3) It shall be ensured that the consistency of the static obstacles' locations is checked both when the obstacles are inserted onto the map, but also periodically while they remain on the same map. | Action "1)" aims a correcy-by-design location of static obstacles. Action "2)" targets the correct reading of the location of static obstacles towards their detection while training the policy of the intellgent agent. Action "3)" reinforces that the location of static obstacles shall remain consistent throughout the time at which the obstacles remain active in order to prevent negative effects stemming from data corruption.
23 |  | Dynamic Obstacles' Location | No/Not | - | No information on at least one dynamic obstacle is provided to the vehicle control system's intelligent agent. | In a worst-case scenario, the intelligent agent does not notice at least one dynamic obstacle, leading the vehicle to collide with it | 1) Improper design of dynamic obstacles' location, speed, and acceleration; 2) Improper design of the static obstacles' location, speed, and acceleration reading / detection function; 3) Random hardware fault that prevents the static obstacles' location, speed, and acceleration from being read. | Worst-case scenario: collision with obstacles. | Same analysis of SR4.1 and SR4.2. | 1) It shall be ensured that the location, the speed, and the acceleration of dynamic obstacles is properly designed, in such a way that they are defined and utilized by the vehicle control system's intelligent agent. 2) It shall be ensured that the intelligent agent detects the location, the speed, and the acceleration of dynamic obstacles as they are inserted onto the environment at which the vehicle is and while the vehicle operates. With that, its policy is trained in such a way to constrain its movement to avoid colliding with these obstacles. 3) It shall be ensured that the consistency of the dynamic obstacles' locations, speed, and acceleration is checked both when the obstacles are inserted onto the map, but also periodically while they remain on the same map. | Action "1)" aims a correcy-by-design location, speed, and acceleration of dynamic obstacles. Action "2)" targets the correct reading and updating of the location, the speed, and the acceleration of static obstacles towards their detection while training the policy of the intellgent agent. Action "3)" reinforces that the location, the speed, and the acceleration of static obstacles shall be monitored throughout the time at which the obstacles remain active in order to prevent negative effects stemming from data corruption.
24 |  |  | More | Number of dynamic obstacles | A number of obstacles that is higher than the actual number of obstacles is provided to the vehicle control system's intellgent agent. | No safety concerns are expected, since the vehicle's movement will be overly constrained to inexisting obstacles in an unnecessary way. | 1) Improper design of dynamic obstacles'; 2) Improper design of the dynamic obstacles' reading / detection function; 3) Random hardware fault that prevents the dynamic obstacles from being read. | No hazards have been identified for this scenario due to the lack of potential unsafe outcomes. | Negligible due to the lack of a hazard. | No needed action due to the lack of a hazard. | No additional remarks.
25 |  |  |  | Distance of at least one dynamic obstacle to the vehicle | A distance that is higher than the actual one between a dynamic obstacle and the vehicle is provided to the vehicle control system's intellgent agent. | In a worst-case scenario, the intelligent agent fails to mitigate a potential collision with the dynamic obstacle in due time, leading the vehicle to collide with it. | 1) Improper design of dynamic obstacles'; 2) Improper design of the dynamic obstacles' reading / detection function; 3) Random hardware fault that prevents the dynamic obstacles from being read. | Worst-case scenario: collision with obstacles. | Same analysis of SR4.1 and SR4.2. | 1) It shall be ensured that the location, the speed, and the acceleration of dynamic obstacles is properly designed, in such a way that they are defined and utilized by the vehicle control system's intelligent agent. 2) It shall be ensured that the intelligent agent detects the location, the speed, and the acceleration of dynamic obstacles as they are inserted onto the environment at which the vehicle is and while the vehicle operates. With that, its policy is trained in such a way to constrain its movement to avoid colliding with these obstacles. 3) It shall be ensured that the consistency of the dynamic obstacles' locations, speed, and acceleration is checked both when the obstacles are inserted onto the map, but also periodically while they remain on the same map. | Action "1)" aims a correcy-by-design location, speed, and acceleration of dynamic obstacles. Action "2)" targets the correct reading and updating of the location, the speed, and the acceleration of static obstacles towards their detection while training the policy of the intellgent agent. Action "3)" reinforces that the location, the speed, and the acceleration of static obstacles shall be monitored throughout the time at which the obstacles remain active in order to prevent negative effects stemming from data corruption.
26 |  |  |  | Speed of at least one dynamic obstacle | A speed that is higher than the actual one of the dynamic obstacle is provided to the vehicle control system's intellgent agent. | No safety concerns are expected, since the vehicle's movement will be overly constrained to allow the protection from an oversped obstacle in an unnecessary way. | 1) Improper design of dynamic obstacles'; 2) Improper design of the dynamic obstacles' reading / detection function; 3) Random hardware fault that prevents the dynamic obstacles from being read. | No hazards have been identified for this scenario due to the lack of potential unsafe outcomes. | Negligible due to the lack of a hazard. | No needed action due to the lack of a hazard. | No additional remarks.
27 |  |  |  | Acceleration of at least one dynamic obstacle to the vehicle | An acceleration that is higher than the actual one of the dynamic obstacle is provided to the vehicle control system's intellgent agent. | No safety concerns are expected, since the vehicle's movement will be overly constrained to allow the protection from an overaccelerated obstacle in an unnecessary way. | 1) Improper design of dynamic obstacles'; 2) Improper design of the dynamic obstacles' reading / detection function; 3) Random hardware fault that prevents the dynamic obstacles from being read. | No hazards have been identified for this scenario due to the lack of potential unsafe outcomes. | Negligible due to the lack of a hazard. | No needed action due to the lack of a hazard. | No additional remarks.
28 |  |  | Less | Number of dynamic obstacles | A number of obstacles that is lower than the actual number of obstacles is provided to the vehicle control system's intellgent agent. | In a worst-case scenario, the intelligent agent does not notice at least one dynamic obstacle, leading the vehicle to collide with it. | 1) Improper design of dynamic obstacles'; 2) Improper design of the dynamic obstacles' reading / detection function; 3) Random hardware fault that prevents the dynamic obstacles from being read. | Worst-case scenario: collision with obstacles. | Same analysis of SR4.1 and SR4.2. | 1) It shall be ensured that the location, the speed, and the acceleration of dynamic obstacles is properly designed, in such a way that they are defined and utilized by the vehicle control system's intelligent agent. 2) It shall be ensured that the intelligent agent detects the location, the speed, and the acceleration of dynamic obstacles as they are inserted onto the environment at which the vehicle is and while the vehicle operates. With that, its policy is trained in such a way to constrain its movement to avoid colliding with these obstacles. 3) It shall be ensured that the consistency of the dynamic obstacles' locations, speed, and acceleration is checked both when the obstacles are inserted onto the map, but also periodically while they remain on the same map. | Action "1)" aims a correcy-by-design location, speed, and acceleration of dynamic obstacles. Action "2)" targets the correct reading and updating of the location, the speed, and the acceleration of static obstacles towards their detection while training the policy of the intellgent agent. Action "3)" reinforces that the location, the speed, and the acceleration of static obstacles shall be monitored throughout the time at which the obstacles remain active in order to prevent negative effects stemming from data corruption.
29 |  |  |  | Distance of at least one dynamic obstacle to the vehicle | A distance that is lower than the actual one between a dynamic obstacle and the vehicle is provided to the vehicle control system's intellgent agent. | No safety concerns are expected, since the vehicle's movement will be overly constrained to allow the protection from an overly close obstacle in an unnecessary way. | 1) Improper design of dynamic obstacles'; 2) Improper design of the dynamic obstacles' reading / detection function; 3) Random hardware fault that prevents the dynamic obstacles from being read. | No hazards have been identified for this scenario due to the lack of potential unsafe outcomes. | Negligible due to the lack of a hazard. | No needed action due to the lack of a hazard. | No additional remarks.
30 |  |  |  | Speed of at least one dynamic obstacle | A speed that is lower than the actual one of the dynamic obstacle is provided to the vehicle control system's intellgent agent. | In a worst-case scenario, the intelligent agent fails to mitigate a potential collision with the dynamic obstacle in due time, leading the vehicle to collide with it. | 1) Improper design of dynamic obstacles'; 2) Improper design of the dynamic obstacles' reading / detection function; 3) Random hardware fault that prevents the dynamic obstacles from being read. | Worst-case scenario: collision with obstacles. | Same analysis of SR4.1 and SR4.2. | 1) It shall be ensured that the location, the speed, and the acceleration of dynamic obstacles is properly designed, in such a way that they are defined and utilized by the vehicle control system's intelligent agent. 2) It shall be ensured that the intelligent agent detects the location, the speed, and the acceleration of dynamic obstacles as they are inserted onto the environment at which the vehicle is and while the vehicle operates. With that, its policy is trained in such a way to constrain its movement to avoid colliding with these obstacles. 3) It shall be ensured that the consistency of the dynamic obstacles' locations, speed, and acceleration is checked both when the obstacles are inserted onto the map, but also periodically while they remain on the same map. | Action "1)" aims a correcy-by-design location, speed, and acceleration of dynamic obstacles. Action "2)" targets the correct reading and updating of the location, the speed, and the acceleration of static obstacles towards their detection while training the policy of the intellgent agent. Action "3)" reinforces that the location, the speed, and the acceleration of static obstacles shall be monitored throughout the time at which the obstacles remain active in order to prevent negative effects stemming from data corruption.
31 |  |  |  | Acceleration of at least one dynamic obstacle to the vehicle | An acceleration that is lower than the actual one of the dynamic obstacle is provided to the vehicle control system's intellgent agent. | In a worst-case scenario, the intelligent agent fails to mitigate a potential collision with the dynamic obstacle in due time, leading the vehicle to collide with it. | 1) Improper design of dynamic obstacles'; 2) Improper design of the dynamic obstacles' reading / detection function; 3) Random hardware fault that prevents the dynamic obstacles from being read. | Worst-case scenario: collision with obstacles. | Same analysis of SR4.1 and SR4.2. | 1) It shall be ensured that the location, the speed, and the acceleration of dynamic obstacles is properly designed, in such a way that they are defined and utilized by the vehicle control system's intelligent agent. 2) It shall be ensured that the intelligent agent detects the location, the speed, and the acceleration of dynamic obstacles as they are inserted onto the environment at which the vehicle is and while the vehicle operates. With that, its policy is trained in such a way to constrain its movement to avoid colliding with these obstacles. 3) It shall be ensured that the consistency of the dynamic obstacles' locations, speed, and acceleration is checked both when the obstacles are inserted onto the map, but also periodically while they remain on the same map. | Action "1)" aims a correcy-by-design location, speed, and acceleration of dynamic obstacles. Action "2)" targets the correct reading and updating of the location, the speed, and the acceleration of static obstacles towards their detection while training the policy of the intellgent agent. Action "3)" reinforces that the location, the speed, and the acceleration of static obstacles shall be monitored throughout the time at which the obstacles remain active in order to prevent negative effects stemming from data corruption.
32 |  |  | As well as | Another obstacle | The data related to two different obstacles are merged. | In a worst-case scenario, the intelligent agent does not notice at least one dynamic obstacle, leading the vehicle to collide with it. | 1) Improper design of dynamic obstacles'; 2) Improper design of the dynamic obstacles' reading / detection function; 3) Random hardware fault that prevents the dynamic obstacles from being read. | Worst-case scenario: collision with obstacles. | Same analysis of SR4.1 and SR4.2. | 1) It shall be ensured that the location, the speed, and the acceleration of dynamic obstacles is properly designed, in such a way that they are defined and utilized by the vehicle control system's intelligent agent. 2) It shall be ensured that the intelligent agent detects the location, the speed, and the acceleration of dynamic obstacles as they are inserted onto the environment at which the vehicle is and while the vehicle operates. With that, its policy is trained in such a way to constrain its movement to avoid colliding with these obstacles. 3) It shall be ensured that the consistency of the dynamic obstacles' locations, speed, and acceleration is checked both when the obstacles are inserted onto the map, but also periodically while they remain on the same map. | Action "1)" aims a correcy-by-design location, speed, and acceleration of dynamic obstacles. Action "2)" targets the correct reading and updating of the location, the speed, and the acceleration of static obstacles towards their detection while training the policy of the intellgent agent. Action "3)" reinforces that the location, the speed, and the acceleration of static obstacles shall be monitored throughout the time at which the obstacles remain active in order to prevent negative effects stemming from data corruption.
33 |  |  | Part of | - | Data related to at least one obstacle are only partially processed. | In a worst-case scenario, the intelligent agent does not notice at least one dynamic obstacle, leading the vehicle to collide with it. | 1) Improper design of dynamic obstacles'; 2) Improper design of the dynamic obstacles' reading / detection function; 3) Random hardware fault that prevents the dynamic obstacles from being read. | Worst-case scenario: collision with obstacles. | Same analysis of SR4.1 and SR4.2. | 1) It shall be ensured that the location, the speed, and the acceleration of dynamic obstacles is properly designed, in such a way that they are defined and utilized by the vehicle control system's intelligent agent. 2) It shall be ensured that the intelligent agent detects the location, the speed, and the acceleration of dynamic obstacles as they are inserted onto the environment at which the vehicle is and while the vehicle operates. With that, its policy is trained in such a way to constrain its movement to avoid colliding with these obstacles. 3) It shall be ensured that the consistency of the dynamic obstacles' locations, speed, and acceleration is checked both when the obstacles are inserted onto the map, but also periodically while they remain on the same map. | Action "1)" aims a correcy-by-design location, speed, and acceleration of dynamic obstacles. Action "2)" targets the correct reading and updating of the location, the speed, and the acceleration of static obstacles towards their detection while training the policy of the intellgent agent. Action "3)" reinforces that the location, the speed, and the acceleration of static obstacles shall be monitored throughout the time at which the obstacles remain active in order to prevent negative effects stemming from data corruption.
34 |  |  | Reverse | - | Data related to at least one obstacle are represented in a reversed way. | In a worst-case scenario, the intelligent agent does not notice at least one dynamic obstacle, leading the vehicle to collide with it. | 1) Improper design of dynamic obstacles'; 2) Improper design of the dynamic obstacles' reading / detection function; 3) Random hardware fault that prevents the dynamic obstacles from being read. | Worst-case scenario: collision with obstacles. | Same analysis of SR4.1 and SR4.2. | 1) It shall be ensured that the location, the speed, and the acceleration of dynamic obstacles is properly designed, in such a way that they are defined and utilized by the vehicle control system's intelligent agent. 2) It shall be ensured that the intelligent agent detects the location, the speed, and the acceleration of dynamic obstacles as they are inserted onto the environment at which the vehicle is and while the vehicle operates. With that, its policy is trained in such a way to constrain its movement to avoid colliding with these obstacles. 3) It shall be ensured that the consistency of the dynamic obstacles' locations, speed, and acceleration is checked both when the obstacles are inserted onto the map, but also periodically while they remain on the same map. | Action "1)" aims a correcy-by-design location, speed, and acceleration of dynamic obstacles. Action "2)" targets the correct reading and updating of the location, the speed, and the acceleration of static obstacles towards their detection while training the policy of the intellgent agent. Action "3)" reinforces that the location, the speed, and the acceleration of static obstacles shall be monitored throughout the time at which the obstacles remain active in order to prevent negative effects stemming from data corruption.
35 |  |  | Other than | - | A different variable impersonates at least part of data that characterize a static obstacle. | In a worst-case scenario, the intelligent agent does not notice at least one dynamic obstacle, leading the vehicle to collide with it. | 1) Improper design of dynamic obstacles'; 2) Improper design of the dynamic obstacles' reading / detection function; 3) Random hardware fault that prevents the dynamic obstacles from being read. | Worst-case scenario: collision with obstacles. | Same analysis of SR4.1 and SR4.2. | 1) It shall be ensured that the location, the speed, and the acceleration of dynamic obstacles is properly designed, in such a way that they are defined and utilized by the vehicle control system's intelligent agent. 2) It shall be ensured that the intelligent agent detects the location, the speed, and the acceleration of dynamic obstacles as they are inserted onto the environment at which the vehicle is and while the vehicle operates. With that, its policy is trained in such a way to constrain its movement to avoid colliding with these obstacles. 3) It shall be ensured that the consistency of the dynamic obstacles' locations, speed, and acceleration is checked both when the obstacles are inserted onto the map, but also periodically while they remain on the same map. | Action "1)" aims a correcy-by-design location, speed, and acceleration of dynamic obstacles. Action "2)" targets the correct reading and updating of the location, the speed, and the acceleration of static obstacles towards their detection while training the policy of the intellgent agent. Action "3)" reinforces that the location, the speed, and the acceleration of static obstacles shall be monitored throughout the time at which the obstacles remain active in order to prevent negative effects stemming from data corruption.
36 |  |  | Before | - | An obstacle is detected by the vehicle's control system before it should have been detected. | No safety concerns are expected, since the vehicle's movement will be constrained to a sub-optimal yet safe route. | 1) Improper design of dynamic obstacles'; 2) Improper design of the dynamic obstacles' reading / detection function; 3) Random hardware fault that prevents the dynamic obstacles from being read. | No hazards have been identified for this scenario due to the lack of potential unsafe outcomes. | Negligible due to the lack of a hazard. | No needed action due to the lack of a hazard. | No additional remarks.
37 |  |  | After | - | An obstacle is detected by the vehicle's control system after it should have been detected. | In a worst-case scenario, the intelligent agent does not notice at least one dynamic obstacle, leading the vehicle to collide with it. | 1) Improper design of dynamic obstacles'; 2) Improper design of the dynamic obstacles' reading / detection function; 3) Random hardware fault that prevents the dynamic obstacles from being read. | Worst-case scenario: collision with obstacles. | Same analysis of SR4.1 and SR4.2. | 1) It shall be ensured that the location, the speed, and the acceleration of dynamic obstacles is properly designed, in such a way that they are defined and utilized by the vehicle control system's intelligent agent. 2) It shall be ensured that the intelligent agent detects the location, the speed, and the acceleration of dynamic obstacles as they are inserted onto the environment at which the vehicle is and while the vehicle operates. With that, its policy is trained in such a way to constrain its movement to avoid colliding with these obstacles. 3) It shall be ensured that the consistency of the dynamic obstacles' locations, speed, and acceleration is checked both when the obstacles are inserted onto the map, but also periodically while they remain on the same map. | Action "1)" aims a correcy-by-design location, speed, and acceleration of dynamic obstacles. Action "2)" targets the correct reading and updating of the location, the speed, and the acceleration of static obstacles towards their detection while training the policy of the intellgent agent. Action "3)" reinforces that the location, the speed, and the acceleration of static obstacles shall be monitored throughout the time at which the obstacles remain active in order to prevent negative effects stemming from data corruption.
38 |  |  | Early | - | An obstacle is detected by the vehicle's control system earlier than expected. | No safety concerns are expected, since the vehicle's movement will be constrained to a sub-optimal yet safe route. | 1) Improper design of dynamic obstacles'; 2) Improper design of the dynamic obstacles' reading / detection function; 3) Random hardware fault that prevents the dynamic obstacles from being read. | No hazards have been identified for this scenario due to the lack of potential unsafe outcomes. | Negligible due to the lack of a hazard. | No needed action due to the lack of a hazard. | No additional remarks.
39 |  |  | Late | - | An obstacle is detected by the vehicle's control system later than expected. | In a worst-case scenario, the intelligent agent does not notice at least one dynamic obstacle, leading the vehicle to collide with it. | 1) Improper design of dynamic obstacles'; 2) Improper design of the dynamic obstacles' reading / detection function; 3) Random hardware fault that prevents the dynamic obstacles from being read. | Worst-case scenario: collision with obstacles. | Same analysis of SR4.1 and SR4.2. | 1) It shall be ensured that the location, the speed, and the acceleration of dynamic obstacles is properly designed, in such a way that they are defined and utilized by the vehicle control system's intelligent agent. 2) It shall be ensured that the intelligent agent detects the location, the speed, and the acceleration of dynamic obstacles as they are inserted onto the environment at which the vehicle is and while the vehicle operates. With that, its policy is trained in such a way to constrain its movement to avoid colliding with these obstacles. 3) It shall be ensured that the consistency of the dynamic obstacles' locations, speed, and acceleration is checked both when the obstacles are inserted onto the map, but also periodically while they remain on the same map. | Action "1)" aims a correcy-by-design location, speed, and acceleration of dynamic obstacles. Action "2)" targets the correct reading and updating of the location, the speed, and the acceleration of static obstacles towards their detection while training the policy of the intellgent agent. Action "3)" reinforces that the location, the speed, and the acceleration of static obstacles shall be monitored throughout the time at which the obstacles remain active in order to prevent negative effects stemming from data corruption.
40 |  | Vehicle's Route Points (Mission Profile) | No/Not | - | No route points are provided to the vehicle. | In a worst-case scenario, the vehicle remains stopped and does not move to avoid a collision with a dynamic obstacle. | 1) Improper design of route points; 2) Improper design of the route points' reading function; 3) Random hardware fault that prevents theroute points from being read. | Worst-case scenario: collision with obstacles. | Same analysis of SR4.1 and SR4.2. | 1) It shall be ensured that, regardless of route points, the vehicle still moves to avoid colliding with dynamic obstacles moving towards them or with static obstacles and map boundaries, either while moving away from dynamic obstacles or when processing their own routes. | Action "1)" aims to ensure that the vehicle still avoids collision regardless of its mission profile.
41 |  |  | More | - | More route points are provided to the vehicle. | In a worst-case scenario, the vehicle runs through an unforeseen route and is subject to obstacles. | 1) Improper design of route points; 2) Improper design of the route points' reading function; 3) Random hardware fault that prevents theroute points from being read. | Worst-case scenario: collision with obstacles. | Same analysis of SR4.1 and SR4.2. | 1) It shall be ensured that, regardless of route points, the vehicle still moves to avoid colliding with dynamic obstacles moving towards them or with static obstacles and map boundaries, either while moving away from dynamic obstacles or when processing their own routes. | Action "1)" aims to ensure that the vehicle still avoids collision regardless of its mission profile.
42 |  |  | Less | - | Less route points are provided to the vehicle. | In a worst-case scenario, the vehicle runs through an unforeseen route and is subject to obstacles. | 1) Improper design of route points; 2) Improper design of the route points' reading function; 3) Random hardware fault that prevents theroute points from being read. | Worst-case scenario: collision with obstacles. | Same analysis of SR4.1 and SR4.2. | 1) It shall be ensured that, regardless of route points, the vehicle still moves to avoid colliding with dynamic obstacles moving towards them or with static obstacles and map boundaries, either while moving away from dynamic obstacles or when processing their own routes. | Action "1)" aims to ensure that the vehicle still avoids collision regardless of its mission profile.
43 |  |  | As well as | Other information | More route points, some of which potentially invalid, are provided to the vehicle. | In a worst-case scenario, the vehicle runs through an unforeseen route and is subject to obstacles. | 1) Improper design of route points; 2) Improper design of the route points' reading function; 3) Random hardware fault that prevents theroute points from being read. | Worst-case scenario: collision with obstacles. | Same analysis of SR4.1 and SR4.2. | 1) It shall be ensured that, regardless of route points, the vehicle still moves to avoid colliding with dynamic obstacles moving towards them or with static obstacles and map boundaries, either while moving away from dynamic obstacles or when processing their own routes. | Action "1)" aims to ensure that the vehicle still avoids collision regardless of its mission profile.
44 |  |  | Part of | Route points | Route points are only partially provided to the author (either less route points of route points with incomplete data). | In a worst-case scenario, the vehicle runs through an unforeseen route and is subject to obstacles. | 1) Improper design of route points; 2) Improper design of the route points' reading function; 3) Random hardware fault that prevents theroute points from being read. | Worst-case scenario: collision with obstacles. | Same analysis of SR4.1 and SR4.2. | 1) It shall be ensured that, regardless of route points, the vehicle still moves to avoid colliding with dynamic obstacles moving towards them or with static obstacles and map boundaries, either while moving away from dynamic obstacles or when processing their own routes. | Action "1)" aims to ensure that the vehicle still avoids collision regardless of its mission profile.
45 |  |  | Reverse | Route points | The vehicle runs through its mission in reverse order. | In a worst-case scenario, the vehicle runs through an incorrect route and is subject to obstacles. | 1) Improper design of route points; 2) Improper design of the route points' reading function; 3) Random hardware fault that prevents theroute points from being read. | Worst-case scenario: collision with obstacles. | Same analysis of SR4.1 and SR4.2. | 1) It shall be ensured that, regardless of route points, the vehicle still moves to avoid colliding with dynamic obstacles moving towards them or with static obstacles and map boundaries, either while moving away from dynamic obstacles or when processing their own routes. | Action "1)" aims to ensure that the vehicle still avoids collision regardless of its mission profile.
46 |  |  | Other than | Other information | Information other than route points are processed as route points. | In a worst-case scenario, the vehicle runs through an unforeseen route and is subject to obstacles. | 1) Improper design of route points; 2) Improper design of the route points' reading function; 3) Random hardware fault that prevents theroute points from being read. | Worst-case scenario: collision with obstacles. | Same analysis of SR4.1 and SR4.2. | 1) It shall be ensured that, regardless of route points, the vehicle still moves to avoid colliding with dynamic obstacles moving towards them or with static obstacles and map boundaries, either while moving away from dynamic obstacles or when processing their own routes. | Action "1)" aims to ensure that the vehicle still avoids collision regardless of its mission profile.
47 |  |  | Before | - | The vehicle receives and/or processes route points before it should. | In a worst-case scenario, the vehicle changes to a new route before finishing its older one. | 1) Improper design of route points; 2) Improper design of the route points' reading function; 3) Random hardware fault that prevents theroute points from being read. | Worst-case scenario: collision with obstacles. | Same analysis of SR4.1 and SR4.2. | 1) It shall be ensured that, regardless of route points, the vehicle still moves to avoid colliding with dynamic obstacles moving towards them or with static obstacles and map boundaries, either while moving away from dynamic obstacles or when processing their own routes. | Action "1)" aims to ensure that the vehicle still avoids collision regardless of its mission profile.
48 |  |  | After | - | The vehicle receives and/or processes route points after it should. | In a worst-case scenario, the vehicle restarts its older route and starts the new one from a different point. | 1) Improper design of route points; 2) Improper design of the route points' reading function; 3) Random hardware fault that prevents theroute points from being read. | Worst-case scenario: collision with obstacles. | Same analysis of SR4.1 and SR4.2. | 1) It shall be ensured that, regardless of route points, the vehicle still moves to avoid colliding with dynamic obstacles moving towards them or with static obstacles and map boundaries, either while moving away from dynamic obstacles or when processing their own routes. | Action "1)" aims to ensure that the vehicle still avoids collision regardless of its mission profile.
49 |  |  | Early | - | The route points are received and/or processed by the vehicle earlier than expected. | In a worst-case scenario, the vehicle changes to a new route before finishing its older one. | 1) Improper design of route points; 2) Improper design of the route points' reading function; 3) Random hardware fault that prevents theroute points from being read. | Worst-case scenario: collision with obstacles. | Same analysis of SR4.1 and SR4.2. | 1) It shall be ensured that, regardless of route points, the vehicle still moves to avoid colliding with dynamic obstacles moving towards them or with static obstacles and map boundaries, either while moving away from dynamic obstacles or when processing their own routes. | Action "1)" aims to ensure that the vehicle still avoids collision regardless of its mission profile.
50 |  |  | Late | - | The route points are received and/or processed by the vehicle later than expected. | In a worst-case scenario, the vehicle restarts its older route and starts the new one from a different point. | 1) Improper design of route points; 2) Improper design of the route points' reading function; 3) Random hardware fault that prevents theroute points from being read. | Worst-case scenario: collision with obstacles. | Same analysis of SR4.1 and SR4.2. | 1) It shall be ensured that, regardless of route points, the vehicle still moves to avoid colliding with dynamic obstacles moving towards them or with static obstacles and map boundaries, either while moving away from dynamic obstacles or when processing their own routes. | Action "1)" aims to ensure that the vehicle still avoids collision regardless of its mission profile.
51 | CVPO Hyperparameters | Policy ANN Architecture - Number of Hidden Layers | No/Not | - | A two-layer ANN (i.e., without hidden layers) will be generated as the policy ANN. | The policy ANN-based classifier might have a compromised performance. In a worst-case scenario, the performance of the vehicle's intellgent agent can be compromised. | 1) Improper design of the policy ANN training (including cross-validation); 2) Improper design of the reinforcement learning-based vehicle control system; 3) Random hardware fault that prevents or corrupts the training process (including cross-validation) and/or the vehicle control system operation. | Worst-case scenario: collision with obstacles. | Same analysis of SR4.1 and SR4.2. | 1) The design of the policy ANN shall take into account cross-validation to assess the fine-tuning of the applicable hyperparameters / hyperfunctions. 2) During the cross-validation of any policy ANN, all the applicable hyperparamters / hyperfunctions shall be assessed as per their respective plausible domains. 3) The policy ANN shall be set to the optimum hyperparameters obtained in its cross-validation. 4) The policy ANN number of hidden layers shall be exercised on cross-validation in the following way: the minimum number of hidden layers shall be high enough to provide sufficient performance, and the maximum number of hidden layers shall be low enough to allow response time requirements to be met. 5) The overall performance of the vehicle control system shall be assessed with the primary goal of minimizing / preventing collisions with obstacles while not compromising the achievement of the route points. 6) The design of the vehicle control system shall take into account fault tolerance means to deal with improper inputs and random hardware faults. 7) Whenever a fault is detected, the vehicle control system shall be designed in such a way that brakes are applied even when not necessary. | Actions "1)" to "5)" aim to make sure that the policy ANN is designed following best practice and leading to a safe and optimized solution with justifiable design decisions. Actions "6)" and "7)" describe the fault-tolerant design that shall be taken into account in the vehicle control system as a whole (including all its safety-critical parts).
52 |  |  | More | - | The policy ANN has more hidden layers than it should. | The policy ANN might have a compromised performance. In a worst-case scenario, the performance of the vehicle's intellgent agent can be compromised. | 1) Improper design of the policy ANN training (including cross-validation); 2) Improper design of the reinforcement learning-based vehicle control system; 3) Random hardware fault that prevents or corrupts the training process (including cross-validation) and/or the vehicle control system operation. | Worst-case scenario: collision with obstacles. | Same analysis of SR4.1 and SR4.2. | 1) The design of the policy ANN shall take into account cross-validation to assess the fine-tuning of the applicable hyperparameters / hyperfunctions. 2) During the cross-validation of any policy ANN, all the applicable hyperparamters / hyperfunctions shall be assessed as per their respective plausible domains. 3) The policy ANN shall be set to the optimum hyperparameters obtained in its cross-validation. 4) The policy ANN number of hidden layers shall be exercised on cross-validation in the following way: the minimum number of hidden layers shall be high enough to provide sufficient performance, and the maximum number of hidden layers shall be low enough to allow response time requirements to be met. 5) The overall performance of the vehicle control system shall be assessed with the primary goal of minimizing / preventing collisions with obstacles while not compromising the achievement of the route points. 6) The design of the vehicle control system shall take into account fault tolerance means to deal with improper inputs and random hardware faults. 7) Whenever a fault is detected, the vehicle control system shall be designed in such a way that brakes are applied even when not necessary. | Actions "1)" to "5)" aim to make sure that the policy ANN is designed following best practice and leading to a safe and optimized solution with justifiable design decisions. Actions "6)" and "7)" describe the fault-tolerant design that shall be taken into account in the vehicle control system as a whole (including all its safety-critical parts).
53 |  |  | Less | - | The policy ANN has less hidden layers than it should. | The policy ANN might have a compromised performance. In a worst-case scenario, the performance of the vehicle's intellgent agent can be compromised. | 1) Improper design of the policy ANN training (including cross-validation); 2) Improper design of the reinforcement learning-based vehicle control system; 3) Random hardware fault that prevents or corrupts the training process (including cross-validation) and/or the vehicle control system operation. | Worst-case scenario: collision with obstacles. | Same analysis of SR4.1 and SR4.2. | 1) The design of the policy ANN shall take into account cross-validation to assess the fine-tuning of the applicable hyperparameters / hyperfunctions. 2) During the cross-validation of any policy ANN, all the applicable hyperparamters / hyperfunctions shall be assessed as per their respective plausible domains. 3) The policy ANN shall be set to the optimum hyperparameters obtained in its cross-validation. 4) The policy ANN number of hidden layers shall be exercised on cross-validation in the following way: the minimum number of hidden layers shall be high enough to provide sufficient performance, and the maximum number of hidden layers shall be low enough to allow response time requirements to be met. 5) The overall performance of the vehicle control system shall be assessed with the primary goal of minimizing / preventing collisions with obstacles while not compromising the achievement of the route points. 6) The design of the vehicle control system shall take into account fault tolerance means to deal with improper inputs and random hardware faults. 7) Whenever a fault is detected, the vehicle control system shall be designed in such a way that brakes are applied even when not necessary. | Actions "1)" to "5)" aim to make sure that the policy ANN is designed following best practice and leading to a safe and optimized solution with justifiable design decisions. Actions "6)" and "7)" describe the fault-tolerant design that shall be taken into account in the vehicle control system as a whole (including all its safety-critical parts).
54 |  |  | As well as | Number of Neurons for a Hidden Layer | The number of hidden layers is set to the same number of neurons of a hidden layer. | If the coincidence is reached through a proper cross-validation scheme, an optimum design is reached in this condition; otherwise, the AI instance might be misconfigured, thus compromising the performance of the vehicle's intellgent agent. | 1) Improper design of the policy ANN training (including cross-validation); 2) Improper design of the reinforcement learning-based vehicle control system; 3) Random hardware fault that prevents or corrupts the training process (including cross-validation) and/or the vehicle control system operation. | Worst-case scenario: collision with obstacles. | Same analysis of SR4.1 and SR4.2. | 1) The design of the policy ANN shall take into account cross-validation to assess the fine-tuning of the applicable hyperparameters / hyperfunctions. 2) During the cross-validation of any policy ANN, all the applicable hyperparamters / hyperfunctions shall be assessed as per their respective plausible domains. 3) The policy ANN shall be set to the optimum hyperparameters obtained in its cross-validation. 4) The policy ANN number of hidden layers shall be exercised on cross-validation in the following way: the minimum number of hidden layers shall be high enough to provide sufficient performance, and the maximum number of hidden layers shall be low enough to allow response time requirements to be met. 5) The overall performance of the vehicle control system shall be assessed with the primary goal of minimizing / preventing collisions with obstacles while not compromising the achievement of the route points. 6) The design of the vehicle control system shall take into account fault tolerance means to deal with improper inputs and random hardware faults. 7) Whenever a fault is detected, the vehicle control system shall be designed in such a way that brakes are applied even when not necessary. | Actions "1)" to "5)" aim to make sure that the policy ANN is designed following best practice and leading to a safe and optimized solution with justifiable design decisions. Actions "6)" and "7)" describe the fault-tolerant design that shall be taken into account in the vehicle control system as a whole (including all its safety-critical parts).
55 |  |  |  | Number of Learning Epochs | The number of hidden layers is set to the same number of learning epochs. | If the coincidence is reached through a proper cross-validation scheme, an optimum design is reached in this condition; otherwise, the AI instance might be misconfigured, thus compromising the performance of the vehicle's intellgent agent. | 1) Improper design of the policy ANN training (including cross-validation); 2) Improper design of the reinforcement learning-based vehicle control system; 3) Random hardware fault that prevents or corrupts the training process (including cross-validation) and/or the vehicle control system operation. | Worst-case scenario: collision with obstacles. | Same analysis of SR4.1 and SR4.2. | 1) The design of the policy ANN shall take into account cross-validation to assess the fine-tuning of the applicable hyperparameters / hyperfunctions. 2) During the cross-validation of any policy ANN, all the applicable hyperparamters / hyperfunctions shall be assessed as per their respective plausible domains. 3) The policy ANN shall be set to the optimum hyperparameters obtained in its cross-validation. 4) The policy ANN number of hidden layers shall be exercised on cross-validation in the following way: the minimum number of hidden layers shall be high enough to provide sufficient performance, and the maximum number of hidden layers shall be low enough to allow response time requirements to be met. 5) The overall performance of the vehicle control system shall be assessed with the primary goal of minimizing / preventing collisions with obstacles while not compromising the achievement of the route points. 6) The design of the vehicle control system shall take into account fault tolerance means to deal with improper inputs and random hardware faults. 7) Whenever a fault is detected, the vehicle control system shall be designed in such a way that brakes are applied even when not necessary. | Actions "1)" to "5)" aim to make sure that the policy ANN is designed following best practice and leading to a safe and optimized solution with justifiable design decisions. Actions "6)" and "7)" describe the fault-tolerant design that shall be taken into account in the vehicle control system as a whole (including all its safety-critical parts).
56 |  |  |  | Attribute of Another AI Instance | The number of hidden layers is set to the same figure of another AI instance attribute. | If the coincidence is reached through a proper cross-validation scheme, an optimum design is reached in this condition; otherwise, the AI instance might be misconfigured, thus compromising the performance of the vehicle's intellgent agent. | 1) Improper design of the policy ANN training (including cross-validation); 2) Improper design of the reinforcement learning-based vehicle control system; 3) Random hardware fault that prevents or corrupts the training process (including cross-validation) and/or the vehicle control system operation. | Worst-case scenario: collision with obstacles. | Same analysis of SR4.1 and SR4.2. | 1) The design of the policy ANN shall take into account cross-validation to assess the fine-tuning of the applicable hyperparameters / hyperfunctions. 2) During the cross-validation of any policy ANN, all the applicable hyperparamters / hyperfunctions shall be assessed as per their respective plausible domains. 3) The policy ANN shall be set to the optimum hyperparameters obtained in its cross-validation. 4) The policy ANN number of hidden layers shall be exercised on cross-validation in the following way: the minimum number of hidden layers shall be high enough to provide sufficient performance, and the maximum number of hidden layers shall be low enough to allow response time requirements to be met. 5) The overall performance of the vehicle control system shall be assessed with the primary goal of minimizing / preventing collisions with obstacles while not compromising the achievement of the route points. 6) The design of the vehicle control system shall take into account fault tolerance means to deal with improper inputs and random hardware faults. 7) Whenever a fault is detected, the vehicle control system shall be designed in such a way that brakes are applied even when not necessary. | Actions "1)" to "5)" aim to make sure that the policy ANN is designed following best practice and leading to a safe and optimized solution with justifiable design decisions. Actions "6)" and "7)" describe the fault-tolerant design that shall be taken into account in the vehicle control system as a whole (including all its safety-critical parts).
57 |  |  | Part of | - | The number of hidden layers is only partially captured (i.e., it is not fully read and/or coded). | The number of hidden layers is corrupted, hence compromising the performance of the vehicle's intellgent agent. | 1) Improper design of the policy ANN training (including cross-validation); 2) Improper design of the reinforcement learning-based vehicle control system; 3) Random hardware fault that prevents or corrupts the training process (including cross-validation) and/or the vehicle control system operation. | Worst-case scenario: collision with obstacles. | Same analysis of SR4.1 and SR4.2. | 1) The design of the policy ANN shall take into account cross-validation to assess the fine-tuning of the applicable hyperparameters / hyperfunctions. 2) During the cross-validation of any policy ANN, all the applicable hyperparamters / hyperfunctions shall be assessed as per their respective plausible domains. 3) The policy ANN shall be set to the optimum hyperparameters obtained in its cross-validation. 4) The policy ANN number of hidden layers shall be exercised on cross-validation in the following way: the minimum number of hidden layers shall be high enough to provide sufficient performance, and the maximum number of hidden layers shall be low enough to allow response time requirements to be met. 5) The overall performance of the vehicle control system shall be assessed with the primary goal of minimizing / preventing collisions with obstacles while not compromising the achievement of the route points. 6) The design of the vehicle control system shall take into account fault tolerance means to deal with improper inputs and random hardware faults. 7) Whenever a fault is detected, the vehicle control system shall be designed in such a way that brakes are applied even when not necessary. | Actions "1)" to "5)" aim to make sure that the policy ANN is designed following best practice and leading to a safe and optimized solution with justifiable design decisions. Actions "6)" and "7)" describe the fault-tolerant design that shall be taken into account in the vehicle control system as a whole (including all its safety-critical parts).
58 |  |  |  | - | The set of exercisable number of hidden layers is not fully exercised. | Not all plausible numbers of hidden layers are exercised, and a suboptimum solution might be obtained. This can compromise the performance of tthe vehicle's intellgent agent. | 1) Improper design of the policy ANN training (including cross-validation); 2) Improper design of the reinforcement learning-based vehicle control system; 3) Random hardware fault that prevents or corrupts the training process (including cross-validation) and/or the vehicle control system operation. | Worst-case scenario: collision with obstacles. | Same analysis of SR4.1 and SR4.2. | 1) The design of the policy ANN shall take into account cross-validation to assess the fine-tuning of the applicable hyperparameters / hyperfunctions. 2) During the cross-validation of any policy ANN, all the applicable hyperparamters / hyperfunctions shall be assessed as per their respective plausible domains. 3) The policy ANN shall be set to the optimum hyperparameters obtained in its cross-validation. 4) The policy ANN number of hidden layers shall be exercised on cross-validation in the following way: the minimum number of hidden layers shall be high enough to provide sufficient performance, and the maximum number of hidden layers shall be low enough to allow response time requirements to be met. 5) The overall performance of the vehicle control system shall be assessed with the primary goal of minimizing / preventing collisions with obstacles while not compromising the achievement of the route points. 6) The design of the vehicle control system shall take into account fault tolerance means to deal with improper inputs and random hardware faults. 7) Whenever a fault is detected, the vehicle control system shall be designed in such a way that brakes are applied even when not necessary. | Actions "1)" to "5)" aim to make sure that the policy ANN is designed following best practice and leading to a safe and optimized solution with justifiable design decisions. Actions "6)" and "7)" describe the fault-tolerant design that shall be taken into account in the vehicle control system as a whole (including all its safety-critical parts).
59 |  |  | Reverse | - | The representation of the number of hidden layers is reversed. | The number of hidden layers is corrupted, hence compromising the performance of the vehicle's intellgent agent. | 1) Improper design of the policy ANN training (including cross-validation); 2) Improper design of the reinforcement learning-based vehicle control system; 3) Random hardware fault that prevents or corrupts the training process (including cross-validation) and/or the vehicle control system operation. | Worst-case scenario: collision with obstacles. | Same analysis of SR4.1 and SR4.2. | 1) The design of the policy ANN shall take into account cross-validation to assess the fine-tuning of the applicable hyperparameters / hyperfunctions. 2) During the cross-validation of any policy ANN, all the applicable hyperparamters / hyperfunctions shall be assessed as per their respective plausible domains. 3) The policy ANN shall be set to the optimum hyperparameters obtained in its cross-validation. 4) The policy ANN number of hidden layers shall be exercised on cross-validation in the following way: the minimum number of hidden layers shall be high enough to provide sufficient performance, and the maximum number of hidden layers shall be low enough to allow response time requirements to be met. 5) The overall performance of the vehicle control system shall be assessed with the primary goal of minimizing / preventing collisions with obstacles while not compromising the achievement of the route points. 6) The design of the vehicle control system shall take into account fault tolerance means to deal with improper inputs and random hardware faults. 7) Whenever a fault is detected, the vehicle control system shall be designed in such a way that brakes are applied even when not necessary. | Actions "1)" to "5)" aim to make sure that the policy ANN is designed following best practice and leading to a safe and optimized solution with justifiable design decisions. Actions "6)" and "7)" describe the fault-tolerant design that shall be taken into account in the vehicle control system as a whole (including all its safety-critical parts).
60 |  |  |  | - | The set of exercisable number of hidden layers is exercised in reverse order. | No safety concerns are expected, since the entire set of plausible number of hidden layers would still be exercised in cross-validation. | 1) Improper design of the policy ANN training (including cross-validation); 2) Improper design of the reinforcement learning-based vehicle control system; 3) Random hardware fault that prevents or corrupts the training process (including cross-validation) and/or the vehicle control system operation. | No hazards have been identified for this scenario due to the lack of potential unsafe outcomes. | Negligible due to the lack of a hazard. | No needed action due to the lack of a hazard. | No additional remarks.
61 |  |  | Other than | - | A different element impersonates the number of hidden layers. | The number of hidden layers is corrupted, hence compromising the performance of the vehicle's intellgent agent. | 1) Improper design of the policy ANN training (including cross-validation); 2) Improper design of the reinforcement learning-based vehicle control system; 3) Random hardware fault that prevents or corrupts the training process (including cross-validation) and/or the vehicle control system operation. | Worst-case scenario: collision with obstacles. | Same analysis of SR4.1 and SR4.2. | 1) The design of the policy ANN shall take into account cross-validation to assess the fine-tuning of the applicable hyperparameters / hyperfunctions. 2) During the cross-validation of any policy ANN, all the applicable hyperparamters / hyperfunctions shall be assessed as per their respective plausible domains. 3) The policy ANN shall be set to the optimum hyperparameters obtained in its cross-validation. 4) The policy ANN number of hidden layers shall be exercised on cross-validation in the following way: the minimum number of hidden layers shall be high enough to provide sufficient performance, and the maximum number of hidden layers shall be low enough to allow response time requirements to be met. 5) The overall performance of the vehicle control system shall be assessed with the primary goal of minimizing / preventing collisions with obstacles while not compromising the achievement of the route points. 6) The design of the vehicle control system shall take into account fault tolerance means to deal with improper inputs and random hardware faults. 7) Whenever a fault is detected, the vehicle control system shall be designed in such a way that brakes are applied even when not necessary. | Actions "1)" to "5)" aim to make sure that the policy ANN is designed following best practice and leading to a safe and optimized solution with justifiable design decisions. Actions "6)" and "7)" describe the fault-tolerant design that shall be taken into account in the vehicle control system as a whole (including all its safety-critical parts).
62 |  |  | Before | - | The number of hidden layers is provided before the neural network is instantiated on either cross-validation or final trained version. | No deviation from the regular behavior. | Normal operation. | No hazards have been identified for this scenario because it does not change the overall results of cross-validation nor the instantiation of the policy ANN. | Negligible due to the lack of a hazard. | No needed action due to the lack of a hazard. | No additional remarks.
63 |  |  | After | - | The number of hidden layers is provided after the neural network is instantiated on either cross-validation or final trained version. | The neural network might not be adequately configured, thus compromising the performance of the vehicle's intellgent agent. Please refer to the table lines involving the keywords 'no/not', 'more', 'less' and the same hyperparameter of the policy ANN. | Please refer to the table lines involving the keywords 'no/not', 'more', 'less' and the same hyperparameter of the policy ANN. | Please refer to the table lines involving the keywords 'no/not', 'more', 'less' and the same hyperparameter of the policy ANN. | Please refer to the table lines involving the keywords 'no/not', 'more', 'less' and the same hyperparameter of the policy ANN. | Please refer to the table lines involving the keywords 'no/not', 'more', 'less' and the same hyperparameter of the policy ANN. | No additional remarks.
64 |  |  | Early | - | The number of hidden layers is provided earlier than expected. | The neural network might not be adequately configured, thus compromising the performance of the vehicle's intellgent agent. Please refer to the table lines involving the keywords 'no/not', 'more', 'less' and the same hyperparameter of the policy ANN. | Please refer to the table lines involving the keywords 'no/not', 'more', 'less' and the same hyperparameter of the policy ANN. | Please refer to the table lines involving the keywords 'no/not', 'more', 'less' and the same hyperparameter of the policy ANN. | Please refer to the table lines involving the keywords 'no/not', 'more', 'less' and the same hyperparameter of the policy ANN. | Please refer to the table lines involving the keywords 'no/not', 'more', 'less' and the same hyperparameter of the policy ANN. | No additional remarks.
65 |  |  | Late | - | The number of hidden layers is provided later than expected. | The neural network might not be adequately configured, thus compromising the performance of the vehicle's intellgent agent. Please refer to the table lines involving the keywords 'no/not', 'more', 'less' and the same hyperparameter of the policy ANN. | Please refer to the table lines involving the keywords 'no/not', 'more', 'less' and the same hyperparameter of the policy ANN. | Please refer to the table lines involving the keywords 'no/not', 'more', 'less' and the same hyperparameter of the policy ANN. | Please refer to the table lines involving the keywords 'no/not', 'more', 'less' and the same hyperparameter of the policy ANN. | Please refer to the table lines involving the keywords 'no/not', 'more', 'less' and the same hyperparameter of the policy ANN. | No additional remarks.
66 |  | Policy ANN Architecture - Number of Neurons per Hidden Layer | No/Not | - | At least one ANN hidden layer becomes empty, thus compromising the generation of the neural network. | The policy ANN-based classifier might have a compromised performance. In a worst-case scenario, the performance of the vehicle's intellgent agent can be compromised. | 1) Improper design of the policy ANN training (including cross-validation); 2) Improper design of the reinforcement learning-based vehicle control system; 3) Random hardware fault that prevents or corrupts the training process (including cross-validation) and/or the vehicle control system operation. | Worst-case scenario: collision with obstacles. | Same analysis of SR4.1 and SR4.2. | 1) The design of the policy ANN shall take into account cross-validation to assess the fine-tuning of the applicable hyperparameters / hyperfunctions. 2) During the cross-validation of any policy ANN, all the applicable hyperparamters / hyperfunctions shall be assessed as per their respective plausible domains. 3) The policy ANN shall be set to the optimum hyperparameters obtained in its cross-validation. 4) The policy ANN number of neurons per hidden layer shall be exercised on cross-validation in the following way: the minimum number of neurons per hidden layer shall be high enough to provide sufficient performance, and the maximum number of hidden layers shall be low enough to allow response time requirements to be met. 5) The overall performance of the vehicle control system shall be assessed with the primary goal of minimizing / preventing collisions with obstacles while not compromising the achievement of the route points. 6) The design of the vehicle control system shall take into account fault tolerance means to deal with improper inputs and random hardware faults. 7) Whenever a fault is detected, the vehicle control system shall be designed in such a way that brakes are applied even when not necessary. | Actions "1)" to "5)" aim to make sure that the policy ANN is designed following best practice and leading to a safe and optimized solution with justifiable design decisions. Actions "6)" and "7)" describe the fault-tolerant design that shall be taken into account in the vehicle control system as a whole (including all its safety-critical parts).
67 |  |  | More | - | At least one ANN hidden layer has more neurons than it should. | The policy ANN might have a compromised performance. In a worst-case scenario, the performance of the vehicle's intellgent agent can be compromised. | 1) Improper design of the policy ANN training (including cross-validation); 2) Improper design of the reinforcement learning-based vehicle control system; 3) Random hardware fault that prevents or corrupts the training process (including cross-validation) and/or the vehicle control system operation. | Worst-case scenario: collision with obstacles. | Same analysis of SR4.1 and SR4.2. | 1) The design of the policy ANN shall take into account cross-validation to assess the fine-tuning of the applicable hyperparameters / hyperfunctions. 2) During the cross-validation of any policy ANN, all the applicable hyperparamters / hyperfunctions shall be assessed as per their respective plausible domains. 3) The policy ANN shall be set to the optimum hyperparameters obtained in its cross-validation. 4) The policy ANN number of neurons per hidden layer shall be exercised on cross-validation in the following way: the minimum number of neurons per hidden layer shall be high enough to provide sufficient performance, and the maximum number of hidden layers shall be low enough to allow response time requirements to be met. 5) The overall performance of the vehicle control system shall be assessed with the primary goal of minimizing / preventing collisions with obstacles while not compromising the achievement of the route points. 6) The design of the vehicle control system shall take into account fault tolerance means to deal with improper inputs and random hardware faults. 7) Whenever a fault is detected, the vehicle control system shall be designed in such a way that brakes are applied even when not necessary. | Actions "1)" to "5)" aim to make sure that the policy ANN is designed following best practice and leading to a safe and optimized solution with justifiable design decisions. Actions "6)" and "7)" describe the fault-tolerant design that shall be taken into account in the vehicle control system as a whole (including all its safety-critical parts).
68 |  |  | Less | - | At least one ANN hidden layer has less neurons than it should. | The policy ANN might have a compromised performance. In a worst-case scenario, the performance of the vehicle's intellgent agent can be compromised. | 1) Improper design of the policy ANN training (including cross-validation); 2) Improper design of the reinforcement learning-based vehicle control system; 3) Random hardware fault that prevents or corrupts the training process (including cross-validation) and/or the vehicle control system operation. | Worst-case scenario: collision with obstacles. | Same analysis of SR4.1 and SR4.2. | 1) The design of the policy ANN shall take into account cross-validation to assess the fine-tuning of the applicable hyperparameters / hyperfunctions. 2) During the cross-validation of any policy ANN, all the applicable hyperparamters / hyperfunctions shall be assessed as per their respective plausible domains. 3) The policy ANN shall be set to the optimum hyperparameters obtained in its cross-validation. 4) The policy ANN number of neurons per hidden layer shall be exercised on cross-validation in the following way: the minimum number of neurons per hidden layer shall be high enough to provide sufficient performance, and the maximum number of hidden layers shall be low enough to allow response time requirements to be met. 5) The overall performance of the vehicle control system shall be assessed with the primary goal of minimizing / preventing collisions with obstacles while not compromising the achievement of the route points. 6) The design of the vehicle control system shall take into account fault tolerance means to deal with improper inputs and random hardware faults. 7) Whenever a fault is detected, the vehicle control system shall be designed in such a way that brakes are applied even when not necessary. | Actions "1)" to "5)" aim to make sure that the policy ANN is designed following best practice and leading to a safe and optimized solution with justifiable design decisions. Actions "6)" and "7)" describe the fault-tolerant design that shall be taken into account in the vehicle control system as a whole (including all its safety-critical parts).
69 |  |  | As well as | Number of Hidden Layers | At least one ANN hidden layer has its number of neurons set to the same number of hidden layers. | If the coincidence is reached through a proper cross-validation scheme, an optimum design is reached in this condition; otherwise, the AI instance might be misconfigured, thus compromising the performance of the vehicle's intellgent agent. | 1) Improper design of the policy ANN training (including cross-validation); 2) Improper design of the reinforcement learning-based vehicle control system; 3) Random hardware fault that prevents or corrupts the training process (including cross-validation) and/or the vehicle control system operation. | Worst-case scenario: collision with obstacles. | Same analysis of SR4.1 and SR4.2. | 1) The design of the policy ANN shall take into account cross-validation to assess the fine-tuning of the applicable hyperparameters / hyperfunctions. 2) During the cross-validation of any policy ANN, all the applicable hyperparamters / hyperfunctions shall be assessed as per their respective plausible domains. 3) The policy ANN shall be set to the optimum hyperparameters obtained in its cross-validation. 4) The policy ANN number of neurons per hidden layer shall be exercised on cross-validation in the following way: the minimum number of neurons per hidden layer shall be high enough to provide sufficient performance, and the maximum number of hidden layers shall be low enough to allow response time requirements to be met. 5) The overall performance of the vehicle control system shall be assessed with the primary goal of minimizing / preventing collisions with obstacles while not compromising the achievement of the route points. 6) The design of the vehicle control system shall take into account fault tolerance means to deal with improper inputs and random hardware faults. 7) Whenever a fault is detected, the vehicle control system shall be designed in such a way that brakes are applied even when not necessary. | Actions "1)" to "5)" aim to make sure that the policy ANN is designed following best practice and leading to a safe and optimized solution with justifiable design decisions. Actions "6)" and "7)" describe the fault-tolerant design that shall be taken into account in the vehicle control system as a whole (including all its safety-critical parts).
70 |  |  |  | Number of Learning Epochs | At least one ANN hidden layer has its number of neurons set to the same number of learning epochs. | If the coincidence is reached through a proper cross-validation scheme, an optimum design is reached in this condition; otherwise, the AI instance might be misconfigured, thus compromising the performance of the vehicle's intellgent agent. | 1) Improper design of the policy ANN training (including cross-validation); 2) Improper design of the reinforcement learning-based vehicle control system; 3) Random hardware fault that prevents or corrupts the training process (including cross-validation) and/or the vehicle control system operation. | Worst-case scenario: collision with obstacles. | Same analysis of SR4.1 and SR4.2. | 1) The design of the policy ANN shall take into account cross-validation to assess the fine-tuning of the applicable hyperparameters / hyperfunctions. 2) During the cross-validation of any policy ANN, all the applicable hyperparamters / hyperfunctions shall be assessed as per their respective plausible domains. 3) The policy ANN shall be set to the optimum hyperparameters obtained in its cross-validation. 4) The policy ANN number of neurons per hidden layer shall be exercised on cross-validation in the following way: the minimum number of neurons per hidden layer shall be high enough to provide sufficient performance, and the maximum number of hidden layers shall be low enough to allow response time requirements to be met. 5) The overall performance of the vehicle control system shall be assessed with the primary goal of minimizing / preventing collisions with obstacles while not compromising the achievement of the route points. 6) The design of the vehicle control system shall take into account fault tolerance means to deal with improper inputs and random hardware faults. 7) Whenever a fault is detected, the vehicle control system shall be designed in such a way that brakes are applied even when not necessary. | Actions "1)" to "5)" aim to make sure that the policy ANN is designed following best practice and leading to a safe and optimized solution with justifiable design decisions. Actions "6)" and "7)" describe the fault-tolerant design that shall be taken into account in the vehicle control system as a whole (including all its safety-critical parts).
71 |  |  |  | Attribute of Another AI Instance | At least one ANN hidden layer has its number of neurons set to the same figure of another AI instance attribute. | If the coincidence is reached through a proper cross-validation scheme, an optimum design is reached in this condition; otherwise, the AI instance might be misconfigured, thus compromising the performance of the vehicle's intellgent agent. | 1) Improper design of the policy ANN training (including cross-validation); 2) Improper design of the reinforcement learning-based vehicle control system; 3) Random hardware fault that prevents or corrupts the training process (including cross-validation) and/or the vehicle control system operation. | Worst-case scenario: collision with obstacles. | Same analysis of SR4.1 and SR4.2. | 1) The design of the policy ANN shall take into account cross-validation to assess the fine-tuning of the applicable hyperparameters / hyperfunctions. 2) During the cross-validation of any policy ANN, all the applicable hyperparamters / hyperfunctions shall be assessed as per their respective plausible domains. 3) The policy ANN shall be set to the optimum hyperparameters obtained in its cross-validation. 4) The policy ANN number of neurons per hidden layer shall be exercised on cross-validation in the following way: the minimum number of neurons per hidden layer shall be high enough to provide sufficient performance, and the maximum number of hidden layers shall be low enough to allow response time requirements to be met. 5) The overall performance of the vehicle control system shall be assessed with the primary goal of minimizing / preventing collisions with obstacles while not compromising the achievement of the route points. 6) The design of the vehicle control system shall take into account fault tolerance means to deal with improper inputs and random hardware faults. 7) Whenever a fault is detected, the vehicle control system shall be designed in such a way that brakes are applied even when not necessary. | Actions "1)" to "5)" aim to make sure that the policy ANN is designed following best practice and leading to a safe and optimized solution with justifiable design decisions. Actions "6)" and "7)" describe the fault-tolerant design that shall be taken into account in the vehicle control system as a whole (including all its safety-critical parts).
72 |  |  | Part of | - | At least one neural network hidden layer has its number of neurons only partially captured (i.e., it is not fully read and/or coded). | At least one ANN hidden layer has its number of neurons corrupted, hence compromising the performance of the vehicle's intellgent agent. | 1) Improper design of the policy ANN training (including cross-validation); 2) Improper design of the reinforcement learning-based vehicle control system; 3) Random hardware fault that prevents or corrupts the training process (including cross-validation) and/or the vehicle control system operation. | Worst-case scenario: collision with obstacles. | Same analysis of SR4.1 and SR4.2. | 1) The design of the policy ANN shall take into account cross-validation to assess the fine-tuning of the applicable hyperparameters / hyperfunctions. 2) During the cross-validation of any policy ANN, all the applicable hyperparamters / hyperfunctions shall be assessed as per their respective plausible domains. 3) The policy ANN shall be set to the optimum hyperparameters obtained in its cross-validation. 4) The policy ANN number of neurons per hidden layer shall be exercised on cross-validation in the following way: the minimum number of neurons per hidden layer shall be high enough to provide sufficient performance, and the maximum number of hidden layers shall be low enough to allow response time requirements to be met. 5) The overall performance of the vehicle control system shall be assessed with the primary goal of minimizing / preventing collisions with obstacles while not compromising the achievement of the route points. 6) The design of the vehicle control system shall take into account fault tolerance means to deal with improper inputs and random hardware faults. 7) Whenever a fault is detected, the vehicle control system shall be designed in such a way that brakes are applied even when not necessary. | Actions "1)" to "5)" aim to make sure that the policy ANN is designed following best practice and leading to a safe and optimized solution with justifiable design decisions. Actions "6)" and "7)" describe the fault-tolerant design that shall be taken into account in the vehicle control system as a whole (including all its safety-critical parts).
73 |  |  |  | - | The set of exercisable number of neurons per hidden layer layers is not fully exercised. | Not all plausible numbers of neurons for at least one hidden layer are exercised, and a suboptimum solution might be obtained. This can compromise the performance of the vehicle's intellgent agent. | 1) Improper design of the policy ANN training (including cross-validation); 2) Improper design of the reinforcement learning-based vehicle control system; 3) Random hardware fault that prevents or corrupts the training process (including cross-validation) and/or the vehicle control system operation. | Worst-case scenario: collision with obstacles. | Same analysis of SR4.1 and SR4.2. | 1) The design of the policy ANN shall take into account cross-validation to assess the fine-tuning of the applicable hyperparameters / hyperfunctions. 2) During the cross-validation of any policy ANN, all the applicable hyperparamters / hyperfunctions shall be assessed as per their respective plausible domains. 3) The policy ANN shall be set to the optimum hyperparameters obtained in its cross-validation. 4) The policy ANN number of neurons per hidden layer shall be exercised on cross-validation in the following way: the minimum number of neurons per hidden layer shall be high enough to provide sufficient performance, and the maximum number of hidden layers shall be low enough to allow response time requirements to be met. 5) The overall performance of the vehicle control system shall be assessed with the primary goal of minimizing / preventing collisions with obstacles while not compromising the achievement of the route points. 6) The design of the vehicle control system shall take into account fault tolerance means to deal with improper inputs and random hardware faults. 7) Whenever a fault is detected, the vehicle control system shall be designed in such a way that brakes are applied even when not necessary. | Actions "1)" to "5)" aim to make sure that the policy ANN is designed following best practice and leading to a safe and optimized solution with justifiable design decisions. Actions "6)" and "7)" describe the fault-tolerant design that shall be taken into account in the vehicle control system as a whole (including all its safety-critical parts).
74 |  |  | Reverse | - | The representation of the number of neurons of at least one hidden layer is reversed. | At least one ANN hidden layer has its number of neurons corrupted, hence compromising the performance of the vehicle's intellgent agent. | 1) Improper design of the policy ANN training (including cross-validation); 2) Improper design of the reinforcement learning-based vehicle control system; 3) Random hardware fault that prevents or corrupts the training process (including cross-validation) and/or the vehicle control system operation. | Worst-case scenario: collision with obstacles. | Same analysis of SR4.1 and SR4.2. | 1) The design of the policy ANN shall take into account cross-validation to assess the fine-tuning of the applicable hyperparameters / hyperfunctions. 2) During the cross-validation of any policy ANN, all the applicable hyperparamters / hyperfunctions shall be assessed as per their respective plausible domains. 3) The policy ANN shall be set to the optimum hyperparameters obtained in its cross-validation. 4) The policy ANN number of neurons per hidden layer shall be exercised on cross-validation in the following way: the minimum number of neurons per hidden layer shall be high enough to provide sufficient performance, and the maximum number of hidden layers shall be low enough to allow response time requirements to be met. 5) The overall performance of the vehicle control system shall be assessed with the primary goal of minimizing / preventing collisions with obstacles while not compromising the achievement of the route points. 6) The design of the vehicle control system shall take into account fault tolerance means to deal with improper inputs and random hardware faults. 7) Whenever a fault is detected, the vehicle control system shall be designed in such a way that brakes are applied even when not necessary. | Actions "1)" to "5)" aim to make sure that the policy ANN is designed following best practice and leading to a safe and optimized solution with justifiable design decisions. Actions "6)" and "7)" describe the fault-tolerant design that shall be taken into account in the vehicle control system as a whole (including all its safety-critical parts).
75 |  |  |  | - | The set of exercisable number of neurons of at least one hidden layer is exercised in reverse order. | No safety concerns are expected, since the entire set of plausible number of neurons of a hidden layer would still be exercised in cross-validation. | 1) Improper design of the policy ANN training (including cross-validation); 2) Improper design of the reinforcement learning-based vehicle control system; 3) Random hardware fault that prevents or corrupts the training process (including cross-validation) and/or the vehicle control system operation. | No hazards have been identified for this scenario due to the lack of potential unsafe outcomes. | Negligible due to the lack of a hazard. | No needed action due to the lack of a hazard. | No additional remarks.
76 |  |  | Other than | - | A different element impersonates the number of neurons of at least one hidden layer. | The number of neurons of at least one hidden layer is corrupted, hence compromising the performance of the vehicle's intellgent agent. | 1) Improper design of the policy ANN training (including cross-validation); 2) Improper design of the reinforcement learning-based vehicle control system; 3) Random hardware fault that prevents or corrupts the training process (including cross-validation) and/or the vehicle control system operation. | Worst-case scenario: collision with obstacles. | Same analysis of SR4.1 and SR4.2. | 1) The design of the policy ANN shall take into account cross-validation to assess the fine-tuning of the applicable hyperparameters / hyperfunctions. 2) During the cross-validation of any policy ANN, all the applicable hyperparamters / hyperfunctions shall be assessed as per their respective plausible domains. 3) The policy ANN shall be set to the optimum hyperparameters obtained in its cross-validation. 4) The policy ANN number of neurons per hidden layer shall be exercised on cross-validation in the following way: the minimum number of neurons per hidden layer shall be high enough to provide sufficient performance, and the maximum number of hidden layers shall be low enough to allow response time requirements to be met. 5) The overall performance of the vehicle control system shall be assessed with the primary goal of minimizing / preventing collisions with obstacles while not compromising the achievement of the route points. 6) The design of the vehicle control system shall take into account fault tolerance means to deal with improper inputs and random hardware faults. 7) Whenever a fault is detected, the vehicle control system shall be designed in such a way that brakes are applied even when not necessary. | Actions "1)" to "5)" aim to make sure that the policy ANN is designed following best practice and leading to a safe and optimized solution with justifiable design decisions. Actions "6)" and "7)" describe the fault-tolerant design that shall be taken into account in the vehicle control system as a whole (including all its safety-critical parts).
77 |  |  | Before | - | The number of neurons of at least one hidden layer is provided before the neural network is instantiated on either cross-validation or final trained version. | No deviation from the regular behavior. | Normal operation. | No hazards have been identified for this scenario because it does not change the overall results of cross-validation nor the instantiation of the policy ANN. | Negligible due to the lack of a hazard. | No needed action due to the lack of a hazard. | No additional remarks.
78 |  |  | After | - | The number of neurons of at least one hidden layer is provided after the neural network is instantiated on either cross-validation or final trained version. | The neural network might not be adequately configured, thus compromising the performance of the vehicle's intellgent agent. Please refer to the table lines involving the keywords 'no/not', 'more', 'less' and the same hyperparameter of the policy ANN. | Please refer to the table lines involving the keywords 'no/not', 'more', 'less' and the same hyperparameter of the policy ANN. | Please refer to the table lines involving the keywords 'no/not', 'more', 'less' and the same hyperparameter of the policy ANN. | Please refer to the table lines involving the keywords 'no/not', 'more', 'less' and the same hyperparameter of the policy ANN. | Please refer to the table lines involving the keywords 'no/not', 'more', 'less' and the same hyperparameter of the policy ANN. | No additional remarks.
79 |  |  | Early | - | The number of neurons of at least one hidden layer is provided earlier than expected. | The neural network might not be adequately configured, thus compromising the performance of the vehicle's intellgent agent. Please refer to the table lines involving the keywords 'no/not', 'more', 'less' and the same hyperparameter of the policy ANN. | Please refer to the table lines involving the keywords 'no/not', 'more', 'less' and the same hyperparameter of the policy ANN. | Please refer to the table lines involving the keywords 'no/not', 'more', 'less' and the same hyperparameter of the policy ANN. | Please refer to the table lines involving the keywords 'no/not', 'more', 'less' and the same hyperparameter of the policy ANN. | Please refer to the table lines involving the keywords 'no/not', 'more', 'less' and the same hyperparameter of the policy ANN. | No additional remarks.
80 |  |  | Late | - | The number of neurons of at least one hidden layer is provided later than expected. | The neural network might not be adequately configured, thus compromising the performance of the vehicle's intellgent agent. Please refer to the table lines involving the keywords 'no/not', 'more', 'less' and the same hyperparameter of the policy ANN. | Please refer to the table lines involving the keywords 'no/not', 'more', 'less' and the same hyperparameter of the policy ANN. | Please refer to the table lines involving the keywords 'no/not', 'more', 'less' and the same hyperparameter of the policy ANN. | Please refer to the table lines involving the keywords 'no/not', 'more', 'less' and the same hyperparameter of the policy ANN. | Please refer to the table lines involving the keywords 'no/not', 'more', 'less' and the same hyperparameter of the policy ANN. | No additional remarks.
81 |  | Policy ANN Architecture - Activation Function | No/Not | - | No policy ANN is built. | The performance of the vehicle's intellgent agent can be compromised. | 1) Improper design of the policy ANN training (including cross-validation); 2) Improper design of the reinforcement learning-based vehicle control system; 3) Random hardware fault that prevents or corrupts the training process (including cross-validation) and/or the vehicle control system operation. | Worst-case scenario: collision with obstacles. | Same analysis of SR4.1 and SR4.2. | 1) The design of the policy ANN shall take into account cross-validation to assess the fine-tuning of the applicable hyperparameters / hyperfunctions. 2) During the cross-validation of any policy ANN, all the applicable hyperparamters / hyperfunctions shall be assessed as per their respective plausible domains. 3) The policy ANN shall be set to the optimum hyperparameters obtained in its cross-validation. 4) The policy ANN activation function shall be exercised in such a way to provide sufficient performance while allowing response time requirements to be met. 5) The overall performance of the vehicle control system shall be assessed with the primary goal of minimizing / preventing collisions with obstacles while not compromising the achievement of the route points. 6) The design of the vehicle control system shall take into account fault tolerance means to deal with improper inputs and random hardware faults. 7) Whenever a fault is detected, the vehicle control system shall be designed in such a way that brakes are applied even when not necessary. | Actions "1)" to "5)" aim to make sure that the policy ANN is designed following best practice and leading to a safe and optimized solution with justifiable design decisions. Actions "6)" and "7)" describe the fault-tolerant design that shall be taken into account in the vehicle control system as a whole (including all its safety-critical parts).
82 |  |  | More | - | More than one activation function acts per neuron. | The policy ANN might be compromised and, consequently, the performance of the vehicle's intellgent agent can also be compromised. | 1) Improper design of the policy ANN training (including cross-validation); 2) Improper design of the reinforcement learning-based vehicle control system; 3) Random hardware fault that prevents or corrupts the training process (including cross-validation) and/or the vehicle control system operation. | Worst-case scenario: collision with obstacles. | Same analysis of SR4.1 and SR4.2. | 1) The design of the policy ANN shall take into account cross-validation to assess the fine-tuning of the applicable hyperparameters / hyperfunctions. 2) During the cross-validation of any policy ANN, all the applicable hyperparamters / hyperfunctions shall be assessed as per their respective plausible domains. 3) The policy ANN shall be set to the optimum hyperparameters obtained in its cross-validation. 4) The policy ANN activation function shall be exercised in such a way to provide sufficient performance while allowing response time requirements to be met. 5) The overall performance of the vehicle control system shall be assessed with the primary goal of minimizing / preventing collisions with obstacles while not compromising the achievement of the route points. 6) The design of the vehicle control system shall take into account fault tolerance means to deal with improper inputs and random hardware faults. 7) Whenever a fault is detected, the vehicle control system shall be designed in such a way that brakes are applied even when not necessary. | Actions "1)" to "5)" aim to make sure that the policy ANN is designed following best practice and leading to a safe and optimized solution with justifiable design decisions. Actions "6)" and "7)" describe the fault-tolerant design that shall be taken into account in the vehicle control system as a whole (including all its safety-critical parts).
83 |  |  | Less | - | No policy ANN is built. | The performance of the vehicle's intellgent agent can be compromised. | 1) Improper design of the policy ANN training (including cross-validation); 2) Improper design of the reinforcement learning-based vehicle control system; 3) Random hardware fault that prevents or corrupts the training process (including cross-validation) and/or the vehicle control system operation. | Worst-case scenario: collision with obstacles. | Same analysis of SR4.1 and SR4.2. | 1) The design of the policy ANN shall take into account cross-validation to assess the fine-tuning of the applicable hyperparameters / hyperfunctions. 2) During the cross-validation of any policy ANN, all the applicable hyperparamters / hyperfunctions shall be assessed as per their respective plausible domains. 3) The policy ANN shall be set to the optimum hyperparameters obtained in its cross-validation. 4) The policy ANN activation function shall be exercised in such a way to provide sufficient performance while allowing response time requirements to be met. 5) The overall performance of the vehicle control system shall be assessed with the primary goal of minimizing / preventing collisions with obstacles while not compromising the achievement of the route points. 6) The design of the vehicle control system shall take into account fault tolerance means to deal with improper inputs and random hardware faults. 7) Whenever a fault is detected, the vehicle control system shall be designed in such a way that brakes are applied even when not necessary. | Actions "1)" to "5)" aim to make sure that the policy ANN is designed following best practice and leading to a safe and optimized solution with justifiable design decisions. Actions "6)" and "7)" describe the fault-tolerant design that shall be taken into account in the vehicle control system as a whole (including all its safety-critical parts).
84 |  |  | As well as | Another Activation Function | More than one activation function acts per neuron. | The policy ANN might be compromised and, consequently, the performance of the vehicle's intellgent agent can also be compromised. | 1) Improper design of the policy ANN training (including cross-validation); 2) Improper design of the reinforcement learning-based vehicle control system; 3) Random hardware fault that prevents or corrupts the training process (including cross-validation) and/or the vehicle control system operation. | Worst-case scenario: collision with obstacles. | Same analysis of SR4.1 and SR4.2. | 1) The design of the policy ANN shall take into account cross-validation to assess the fine-tuning of the applicable hyperparameters / hyperfunctions. 2) During the cross-validation of any policy ANN, all the applicable hyperparamters / hyperfunctions shall be assessed as per their respective plausible domains. 3) The policy ANN shall be set to the optimum hyperparameters obtained in its cross-validation. 4) The policy ANN activation function shall be exercised in such a way to provide sufficient performance while allowing response time requirements to be met. 5) The overall performance of the vehicle control system shall be assessed with the primary goal of minimizing / preventing collisions with obstacles while not compromising the achievement of the route points. 6) The design of the vehicle control system shall take into account fault tolerance means to deal with improper inputs and random hardware faults. 7) Whenever a fault is detected, the vehicle control system shall be designed in such a way that brakes are applied even when not necessary. | Actions "1)" to "5)" aim to make sure that the policy ANN is designed following best practice and leading to a safe and optimized solution with justifiable design decisions. Actions "6)" and "7)" describe the fault-tolerant design that shall be taken into account in the vehicle control system as a whole (including all its safety-critical parts).
85 |  |  | Part of | - | The activation function is only partially calculated. | The policy ANN might be compromised and, consequently, the performance of the vehicle's intellgent agent can also be compromised. | 1) Improper design of the policy ANN training (including cross-validation); 2) Improper design of the reinforcement learning-based vehicle control system; 3) Random hardware fault that prevents or corrupts the training process (including cross-validation) and/or the vehicle control system operation. | Worst-case scenario: collision with obstacles. | Same analysis of SR4.1 and SR4.2. | 1) The design of the policy ANN shall take into account cross-validation to assess the fine-tuning of the applicable hyperparameters / hyperfunctions. 2) During the cross-validation of any policy ANN, all the applicable hyperparamters / hyperfunctions shall be assessed as per their respective plausible domains. 3) The policy ANN shall be set to the optimum hyperparameters obtained in its cross-validation. 4) The policy ANN activation function shall be exercised in such a way to provide sufficient performance while allowing response time requirements to be met. 5) The overall performance of the vehicle control system shall be assessed with the primary goal of minimizing / preventing collisions with obstacles while not compromising the achievement of the route points. 6) The design of the vehicle control system shall take into account fault tolerance means to deal with improper inputs and random hardware faults. 7) Whenever a fault is detected, the vehicle control system shall be designed in such a way that brakes are applied even when not necessary. | Actions "1)" to "5)" aim to make sure that the policy ANN is designed following best practice and leading to a safe and optimized solution with justifiable design decisions. Actions "6)" and "7)" describe the fault-tolerant design that shall be taken into account in the vehicle control system as a whole (including all its safety-critical parts).
86 |  |  |  | - | The set of exercisable activation functions is not fully exercised. | Not all plausible activation functions are exercised, and a suboptimum solution might be obtained. This can compromise the performance of the policy ANN and, as a whole, the performance of the vehicle's intellgent agent. | 1) Improper design of the policy ANN training (including cross-validation); 2) Improper design of the reinforcement learning-based vehicle control system; 3) Random hardware fault that prevents or corrupts the training process (including cross-validation) and/or the vehicle control system operation. | Worst-case scenario: collision with obstacles. | Same analysis of SR4.1 and SR4.2. | 1) The design of the policy ANN shall take into account cross-validation to assess the fine-tuning of the applicable hyperparameters / hyperfunctions. 2) During the cross-validation of any policy ANN, all the applicable hyperparamters / hyperfunctions shall be assessed as per their respective plausible domains. 3) The policy ANN shall be set to the optimum hyperparameters obtained in its cross-validation. 4) The policy ANN activation function shall be exercised in such a way to provide sufficient performance while allowing response time requirements to be met. 5) The overall performance of the vehicle control system shall be assessed with the primary goal of minimizing / preventing collisions with obstacles while not compromising the achievement of the route points. 6) The design of the vehicle control system shall take into account fault tolerance means to deal with improper inputs and random hardware faults. 7) Whenever a fault is detected, the vehicle control system shall be designed in such a way that brakes are applied even when not necessary. | Actions "1)" to "5)" aim to make sure that the policy ANN is designed following best practice and leading to a safe and optimized solution with justifiable design decisions. Actions "6)" and "7)" describe the fault-tolerant design that shall be taken into account in the vehicle control system as a whole (including all its safety-critical parts).
87 |  |  | Reverse | - | The algorithm to calculate the activation function is reversed. | The policy ANN might be compromised and, consequently, the performance of the vehicle's intellgent agent can also be compromised. | 1) Improper design of the policy ANN training (including cross-validation); 2) Improper design of the reinforcement learning-based vehicle control system; 3) Random hardware fault that prevents or corrupts the training process (including cross-validation) and/or the vehicle control system operation. | Worst-case scenario: collision with obstacles. | Same analysis of SR4.1 and SR4.2. | 1) The design of the policy ANN shall take into account cross-validation to assess the fine-tuning of the applicable hyperparameters / hyperfunctions. 2) During the cross-validation of any policy ANN, all the applicable hyperparamters / hyperfunctions shall be assessed as per their respective plausible domains. 3) The policy ANN shall be set to the optimum hyperparameters obtained in its cross-validation. 4) The policy ANN activation function shall be exercised in such a way to provide sufficient performance while allowing response time requirements to be met. 5) The overall performance of the vehicle control system shall be assessed with the primary goal of minimizing / preventing collisions with obstacles while not compromising the achievement of the route points. 6) The design of the vehicle control system shall take into account fault tolerance means to deal with improper inputs and random hardware faults. 7) Whenever a fault is detected, the vehicle control system shall be designed in such a way that brakes are applied even when not necessary. | Actions "1)" to "5)" aim to make sure that the policy ANN is designed following best practice and leading to a safe and optimized solution with justifiable design decisions. Actions "6)" and "7)" describe the fault-tolerant design that shall be taken into account in the vehicle control system as a whole (including all its safety-critical parts).
88 |  |  |  | - | The set of exercisable activation functions is exercised in reverse order. | No safety concerns are expected, since the entire set of plausible activation functions would still be exercised in cross-validation. | 1) Improper design of the policy ANN training (including cross-validation); 2) Improper design of the reinforcement learning-based vehicle control system; 3) Random hardware fault that prevents or corrupts the training process (including cross-validation) and/or the vehicle control system operation. | No hazards have been identified for this scenario because it does not change the overall results of cross-validation nor the instantiation of the policy ANN. | Negligible due to the lack of a hazard. | No needed action due to the lack of a hazard. | No additional remarks.
89 |  |  | Other than | - | A different element impersonates the activation function. | The activation function can be incorrect and/or invalid. Therefore, it is deemed that the policy ANN might be compromised and, consequently, the performance of the vehicle's intellgent agent can also be compromised. | 1) Improper design of the policy ANN training (including cross-validation); 2) Improper design of the reinforcement learning-based vehicle control system; 3) Random hardware fault that prevents or corrupts the training process (including cross-validation) and/or the vehicle control system operation. | Worst-case scenario: collision with obstacles. | Same analysis of SR4.1 and SR4.2. | 1) The design of the policy ANN shall take into account cross-validation to assess the fine-tuning of the applicable hyperparameters / hyperfunctions. 2) During the cross-validation of any policy ANN, all the applicable hyperparamters / hyperfunctions shall be assessed as per their respective plausible domains. 3) The policy ANN shall be set to the optimum hyperparameters obtained in its cross-validation. 4) The policy ANN activation function shall be exercised in such a way to provide sufficient performance while allowing response time requirements to be met. 5) The overall performance of the vehicle control system shall be assessed with the primary goal of minimizing / preventing collisions with obstacles while not compromising the achievement of the route points. 6) The design of the vehicle control system shall take into account fault tolerance means to deal with improper inputs and random hardware faults. 7) Whenever a fault is detected, the vehicle control system shall be designed in such a way that brakes are applied even when not necessary. | Actions "1)" to "5)" aim to make sure that the policy ANN is designed following best practice and leading to a safe and optimized solution with justifiable design decisions. Actions "6)" and "7)" describe the fault-tolerant design that shall be taken into account in the vehicle control system as a whole (including all its safety-critical parts).
90 |  |  | Before | - | The activation function is provided before the neural network is instantiated on either cross-validation or final trained version. | No deviation from the regular behavior. | Normal operation. | No hazards have been identified for this scenario because it does not change the overall results of cross-validation nor the instantiation of the policy ANN. | Negligible due to the lack of a hazard. | No needed action due to the lack of a hazard. | No additional remarks.
91 |  |  | After | - | The activation function is provided after the neural network is instantiated on either cross-validation or final trained version. | The neural network might not be adequately configured, thus compromising the performance of the vehicle's intellgent agent. Please refer to the table lines involving the keywords 'no/not', 'more', 'less' and the same hyperparameter of the policy ANN. | Please refer to the table lines involving the keywords 'no/not', 'more', 'less' and the same hyperparameter of the policy ANN. | Please refer to the table lines involving the keywords 'no/not', 'more', 'less' and the same hyperparameter of the policy ANN. | Please refer to the table lines involving the keywords 'no/not', 'more', 'less' and the same hyperparameter of the policy ANN. | Please refer to the table lines involving the keywords 'no/not', 'more', 'less' and the same hyperparameter of the policy ANN. | No additional remarks.
92 |  |  | Early | - | The activation function is provided earlier than expected. | The neural network might not be adequately configured, thus compromising the performance of the vehicle's intellgent agent. Please refer to the table lines involving the keywords 'no/not', 'more', 'less' and the same hyperparameter of the policy ANN. | Please refer to the table lines involving the keywords 'no/not', 'more', 'less' and the same hyperparameter of the policy ANN. | Please refer to the table lines involving the keywords 'no/not', 'more', 'less' and the same hyperparameter of the policy ANN. | Please refer to the table lines involving the keywords 'no/not', 'more', 'less' and the same hyperparameter of the policy ANN. | Please refer to the table lines involving the keywords 'no/not', 'more', 'less' and the same hyperparameter of the policy ANN. | No additional remarks.
93 |  |  | Late | - | The activation function is provided later than expected. | The neural network might not be adequately configured, thus compromising the performance of the vehicle's intellgent agent. Please refer to the table lines involving the keywords 'no/not', 'more', 'less' and the same hyperparameter of the policy ANN. | Please refer to the table lines involving the keywords 'no/not', 'more', 'less' and the same hyperparameter of the policy ANN. | Please refer to the table lines involving the keywords 'no/not', 'more', 'less' and the same hyperparameter of the policy ANN. | Please refer to the table lines involving the keywords 'no/not', 'more', 'less' and the same hyperparameter of the policy ANN. | Please refer to the table lines involving the keywords 'no/not', 'more', 'less' and the same hyperparameter of the policy ANN. | No additional remarks.
94 |  | Policy ANN Architecture - Optimization Algorithm | No/Not | - | No policy ANN is built. | The performance of the vehicle's intellgent agent can be compromised. | 1) Improper design of the policy ANN training (including cross-validation); 2) Improper design of the reinforcement learning-based vehicle control system; 3) Random hardware fault that prevents or corrupts the training process (including cross-validation) and/or the vehicle control system operation. | Worst-case scenario: collision with obstacles. | Same analysis of SR4.1 and SR4.2. | 1) The design of the policy ANN shall take into account cross-validation to assess the fine-tuning of the applicable hyperparameters / hyperfunctions. 2) During the cross-validation of any policy ANN, all the applicable hyperparamters / hyperfunctions shall be assessed as per their respective plausible domains. 3) The policy ANN shall be set to the optimum hyperparameters obtained in its cross-validation. 4) The policy ANN optimization algorithm shall be exercised in such a way to allow the policy ANN convergence in training and provide sufficient performance while allowing response time requirements to be met. 5) The overall performance of the vehicle control system shall be assessed with the primary goal of minimizing / preventing collisions with obstacles while not compromising the achievement of the route points. 6) The design of the vehicle control system shall take into account fault tolerance means to deal with improper inputs and random hardware faults. 7) Whenever a fault is detected, the vehicle control system shall be designed in such a way that brakes are applied even when not necessary. | Actions "1)" to "5)" aim to make sure that the policy ANN is designed following best practice and leading to a safe and optimized solution with justifiable design decisions. Actions "6)" and "7)" describe the fault-tolerant design that shall be taken into account in the vehicle control system as a whole (including all its safety-critical parts).
95 |  |  | More | - | More than one optimization algorithm is used. | The policy ANN might have a compromised performance. In a worst-case scenario, the performance of the vehicle's intellgent agent can be compromised. | 1) Improper design of the policy ANN training (including cross-validation); 2) Improper design of the reinforcement learning-based vehicle control system; 3) Random hardware fault that prevents or corrupts the training process (including cross-validation) and/or the vehicle control system operation. | Worst-case scenario: collision with obstacles. | Same analysis of SR4.1 and SR4.2. | 1) The design of the policy ANN shall take into account cross-validation to assess the fine-tuning of the applicable hyperparameters / hyperfunctions. 2) During the cross-validation of any policy ANN, all the applicable hyperparamters / hyperfunctions shall be assessed as per their respective plausible domains. 3) The policy ANN shall be set to the optimum hyperparameters obtained in its cross-validation. 4) The policy ANN optimization algorithm shall be exercised in such a way to allow the policy ANN convergence in training and provide sufficient performance while allowing response time requirements to be met. 5) The overall performance of the vehicle control system shall be assessed with the primary goal of minimizing / preventing collisions with obstacles while not compromising the achievement of the route points. 6) The design of the vehicle control system shall take into account fault tolerance means to deal with improper inputs and random hardware faults. 7) Whenever a fault is detected, the vehicle control system shall be designed in such a way that brakes are applied even when not necessary. | Actions "1)" to "5)" aim to make sure that the policy ANN is designed following best practice and leading to a safe and optimized solution with justifiable design decisions. Actions "6)" and "7)" describe the fault-tolerant design that shall be taken into account in the vehicle control system as a whole (including all its safety-critical parts).
96 |  |  | Less | - | No policy ANN is built. | The performance of the vehicle's intellgent agent can be compromised. | 1) Improper design of the policy ANN training (including cross-validation); 2) Improper design of the reinforcement learning-based vehicle control system; 3) Random hardware fault that prevents or corrupts the training process (including cross-validation) and/or the vehicle control system operation. | Worst-case scenario: collision with obstacles. | Same analysis of SR4.1 and SR4.2. | 1) The design of the policy ANN shall take into account cross-validation to assess the fine-tuning of the applicable hyperparameters / hyperfunctions. 2) During the cross-validation of any policy ANN, all the applicable hyperparamters / hyperfunctions shall be assessed as per their respective plausible domains. 3) The policy ANN shall be set to the optimum hyperparameters obtained in its cross-validation. 4) The policy ANN optimization algorithm shall be exercised in such a way to allow the policy ANN convergence in training and provide sufficient performance while allowing response time requirements to be met. 5) The overall performance of the vehicle control system shall be assessed with the primary goal of minimizing / preventing collisions with obstacles while not compromising the achievement of the route points. 6) The design of the vehicle control system shall take into account fault tolerance means to deal with improper inputs and random hardware faults. 7) Whenever a fault is detected, the vehicle control system shall be designed in such a way that brakes are applied even when not necessary. | Actions "1)" to "5)" aim to make sure that the policy ANN is designed following best practice and leading to a safe and optimized solution with justifiable design decisions. Actions "6)" and "7)" describe the fault-tolerant design that shall be taken into account in the vehicle control system as a whole (including all its safety-critical parts).
97 |  |  | As well as | Another Optimization Algorithm | More than one optimization algorithm is used. | The policy ANN might have a compromised performance. In a worst-case scenario, the performance of the vehicle's intellgent agent can be compromised. | 1) Improper design of the policy ANN training (including cross-validation); 2) Improper design of the reinforcement learning-based vehicle control system; 3) Random hardware fault that prevents or corrupts the training process (including cross-validation) and/or the vehicle control system operation. | Worst-case scenario: collision with obstacles. | Same analysis of SR4.1 and SR4.2. | 1) The design of the policy ANN shall take into account cross-validation to assess the fine-tuning of the applicable hyperparameters / hyperfunctions. 2) During the cross-validation of any policy ANN, all the applicable hyperparamters / hyperfunctions shall be assessed as per their respective plausible domains. 3) The policy ANN shall be set to the optimum hyperparameters obtained in its cross-validation. 4) The policy ANN optimization algorithm shall be exercised in such a way to allow the policy ANN convergence in training and provide sufficient performance while allowing response time requirements to be met. 5) The overall performance of the vehicle control system shall be assessed with the primary goal of minimizing / preventing collisions with obstacles while not compromising the achievement of the route points. 6) The design of the vehicle control system shall take into account fault tolerance means to deal with improper inputs and random hardware faults. 7) Whenever a fault is detected, the vehicle control system shall be designed in such a way that brakes are applied even when not necessary. | Actions "1)" to "5)" aim to make sure that the policy ANN is designed following best practice and leading to a safe and optimized solution with justifiable design decisions. Actions "6)" and "7)" describe the fault-tolerant design that shall be taken into account in the vehicle control system as a whole (including all its safety-critical parts).
98 |  |  | Part of | - | The optimization algorithm is only partially run, | The policy ANN might be compromised and, consequently, the performance of the vehicle's intellgent agent can also be compromised. | 1) Improper design of the policy ANN training (including cross-validation); 2) Improper design of the reinforcement learning-based vehicle control system; 3) Random hardware fault that prevents or corrupts the training process (including cross-validation) and/or the vehicle control system operation. | Worst-case scenario: collision with obstacles. | Same analysis of SR4.1 and SR4.2. | 1) The design of the policy ANN shall take into account cross-validation to assess the fine-tuning of the applicable hyperparameters / hyperfunctions. 2) During the cross-validation of any policy ANN, all the applicable hyperparamters / hyperfunctions shall be assessed as per their respective plausible domains. 3) The policy ANN shall be set to the optimum hyperparameters obtained in its cross-validation. 4) The policy ANN optimization algorithm shall be exercised in such a way to allow the policy ANN convergence in training and provide sufficient performance while allowing response time requirements to be met. 5) The overall performance of the vehicle control system shall be assessed with the primary goal of minimizing / preventing collisions with obstacles while not compromising the achievement of the route points. 6) The design of the vehicle control system shall take into account fault tolerance means to deal with improper inputs and random hardware faults. 7) Whenever a fault is detected, the vehicle control system shall be designed in such a way that brakes are applied even when not necessary. | Actions "1)" to "5)" aim to make sure that the policy ANN is designed following best practice and leading to a safe and optimized solution with justifiable design decisions. Actions "6)" and "7)" describe the fault-tolerant design that shall be taken into account in the vehicle control system as a whole (including all its safety-critical parts).
99 |  |  |  | - | The set of exercisable optimization algorithms is not fully exercised. | Not all plausible optimization algorithms are exercised, and a suboptimum solution might be obtained. This can compromise the performance of the policy ANN and, as a whole, the performance of the vehicle's intellgent agent. | 1) Improper design of the policy ANN training (including cross-validation); 2) Improper design of the reinforcement learning-based vehicle control system; 3) Random hardware fault that prevents or corrupts the training process (including cross-validation) and/or the vehicle control system operation. | Worst-case scenario: collision with obstacles. | Same analysis of SR4.1 and SR4.2. | 1) The design of the policy ANN shall take into account cross-validation to assess the fine-tuning of the applicable hyperparameters / hyperfunctions. 2) During the cross-validation of any policy ANN, all the applicable hyperparamters / hyperfunctions shall be assessed as per their respective plausible domains. 3) The policy ANN shall be set to the optimum hyperparameters obtained in its cross-validation. 4) The policy ANN optimization algorithm shall be exercised in such a way to allow the policy ANN convergence in training and provide sufficient performance while allowing response time requirements to be met. 5) The overall performance of the vehicle control system shall be assessed with the primary goal of minimizing / preventing collisions with obstacles while not compromising the achievement of the route points. 6) The design of the vehicle control system shall take into account fault tolerance means to deal with improper inputs and random hardware faults. 7) Whenever a fault is detected, the vehicle control system shall be designed in such a way that brakes are applied even when not necessary. | Actions "1)" to "5)" aim to make sure that the policy ANN is designed following best practice and leading to a safe and optimized solution with justifiable design decisions. Actions "6)" and "7)" describe the fault-tolerant design that shall be taken into account in the vehicle control system as a whole (including all its safety-critical parts).
100 |  |  | Reverse | - | The optimization algorithm is run in a reverse way. | The policy ANN might be compromised and, consequently, the performance of the vehicle's intellgent agent can also be compromised. | 1) Improper design of the policy ANN training (including cross-validation); 2) Improper design of the reinforcement learning-based vehicle control system; 3) Random hardware fault that prevents or corrupts the training process (including cross-validation) and/or the vehicle control system operation. | Worst-case scenario: collision with obstacles. | Same analysis of SR4.1 and SR4.2. | 1) The design of the policy ANN shall take into account cross-validation to assess the fine-tuning of the applicable hyperparameters / hyperfunctions. 2) During the cross-validation of any policy ANN, all the applicable hyperparamters / hyperfunctions shall be assessed as per their respective plausible domains. 3) The policy ANN shall be set to the optimum hyperparameters obtained in its cross-validation. 4) The policy ANN optimization algorithm shall be exercised in such a way to allow the policy ANN convergence in training and provide sufficient performance while allowing response time requirements to be met. 5) The overall performance of the vehicle control system shall be assessed with the primary goal of minimizing / preventing collisions with obstacles while not compromising the achievement of the route points. 6) The design of the vehicle control system shall take into account fault tolerance means to deal with improper inputs and random hardware faults. 7) Whenever a fault is detected, the vehicle control system shall be designed in such a way that brakes are applied even when not necessary. | Actions "1)" to "5)" aim to make sure that the policy ANN is designed following best practice and leading to a safe and optimized solution with justifiable design decisions. Actions "6)" and "7)" describe the fault-tolerant design that shall be taken into account in the vehicle control system as a whole (including all its safety-critical parts).
101 |  |  |  | - | The set of exercisable optimization algorithms is exercised in reverse order. | No safety concerns are expected, since the entire set of plausible optimization algorithms would still be exercised in cross-validation. | 1) Improper design of the policy ANN training (including cross-validation); 2) Improper design of the reinforcement learning-based vehicle control system; 3) Random hardware fault that prevents or corrupts the training process (including cross-validation) and/or the vehicle control system operation. | No hazards have been identified for this scenario because it does not change the overall results of cross-validation nor the instantiation of the policy ANN. | Negligible due to the lack of a hazard. | No needed action due to the lack of a hazard. | No additional remarks.
102 |  |  | Other than | - | A different element impersonates the optimization algorithm. | The optimization algorithm can be incorrect and/or invalid. Therefore, it is deemed that the policy ANN might be compromised and, consequently, the performance of the vehicle's intellgent agent can also be compromised. | 1) Improper design of the policy ANN training (including cross-validation); 2) Improper design of the reinforcement learning-based vehicle control system; 3) Random hardware fault that prevents or corrupts the training process (including cross-validation) and/or the vehicle control system operation. | Worst-case scenario: collision with obstacles. | Same analysis of SR4.1 and SR4.2. | 1) The design of the policy ANN shall take into account cross-validation to assess the fine-tuning of the applicable hyperparameters / hyperfunctions. 2) During the cross-validation of any policy ANN, all the applicable hyperparamters / hyperfunctions shall be assessed as per their respective plausible domains. 3) The policy ANN shall be set to the optimum hyperparameters obtained in its cross-validation. 4) The policy ANN optimization algorithm shall be exercised in such a way to allow the policy ANN convergence in training and provide sufficient performance while allowing response time requirements to be met. 5) The overall performance of the vehicle control system shall be assessed with the primary goal of minimizing / preventing collisions with obstacles while not compromising the achievement of the route points. 6) The design of the vehicle control system shall take into account fault tolerance means to deal with improper inputs and random hardware faults. 7) Whenever a fault is detected, the vehicle control system shall be designed in such a way that brakes are applied even when not necessary. | Actions "1)" to "5)" aim to make sure that the policy ANN is designed following best practice and leading to a safe and optimized solution with justifiable design decisions. Actions "6)" and "7)" describe the fault-tolerant design that shall be taken into account in the vehicle control system as a whole (including all its safety-critical parts).
103 |  |  | Before | - | The optimization algorithm is provided before the neural network is instantiated on either cross-validation or final trained version. | No deviation from the regular behavior. | Normal operation. | No hazards have been identified for this scenario because it does not change the overall results of cross-validation nor the instantiation of the policy ANN. | Negligible due to the lack of a hazard. | No needed action due to the lack of a hazard. | No additional remarks.
104 |  |  | After | - | The optimization algorithm is provided after the neural network is instantiated on either cross-validation or final trained version. | The neural network might not be adequately configured, thus compromising the performance of the vehicle's intellgent agent. Please refer to the table lines involving the keywords 'no/not', 'more', 'less' and the same hyperparameter of the policy ANN. | Please refer to the table lines involving the keywords 'no/not', 'more', 'less' and the same hyperparameter of the policy ANN. | Please refer to the table lines involving the keywords 'no/not', 'more', 'less' and the same hyperparameter of the policy ANN. | Please refer to the table lines involving the keywords 'no/not', 'more', 'less' and the same hyperparameter of the policy ANN. | Please refer to the table lines involving the keywords 'no/not', 'more', 'less' and the same hyperparameter of the policy ANN. | No additional remarks.
105 |  |  | Early | - | The optimization algorithm is provided earlier than expected. | The neural network might not be adequately configured, thus compromising the performance of the vehicle's intellgent agent. Please refer to the table lines involving the keywords 'no/not', 'more', 'less' and the same hyperparameter of the policy ANN. | Please refer to the table lines involving the keywords 'no/not', 'more', 'less' and the same hyperparameter of the policy ANN. | Please refer to the table lines involving the keywords 'no/not', 'more', 'less' and the same hyperparameter of the policy ANN. | Please refer to the table lines involving the keywords 'no/not', 'more', 'less' and the same hyperparameter of the policy ANN. | Please refer to the table lines involving the keywords 'no/not', 'more', 'less' and the same hyperparameter of the policy ANN. | No additional remarks.
106 |  |  | Late | - | The optimization algorithm is provided later than expected. | The neural network might not be adequately configured, thus compromising the performance of the vehicle's intellgent agent. Please refer to the table lines involving the keywords 'no/not', 'more', 'less' and the same hyperparameter of the policy ANN. | Please refer to the table lines involving the keywords 'no/not', 'more', 'less' and the same hyperparameter of the policy ANN. | Please refer to the table lines involving the keywords 'no/not', 'more', 'less' and the same hyperparameter of the policy ANN. | Please refer to the table lines involving the keywords 'no/not', 'more', 'less' and the same hyperparameter of the policy ANN. | Please refer to the table lines involving the keywords 'no/not', 'more', 'less' and the same hyperparameter of the policy ANN. | No additional remarks.
107 |  | Q ANN Architecture - Number of Hidden Layers | No/Not | - | A two-layer ANN (i.e., without hidden layers) will be generated as the Q ANN. | The Q ANN-based classifier might have a compromised performance. In a worst-case scenario, the performance of the vehicle's intellgent agent can be compromised. | 1) Improper design of the Q ANN training (including cross-validation); 2) Improper design of the reinforcement learning-based vehicle control system; 3) Random hardware fault that prevents or corrupts the training process (including cross-validation) and/or the vehicle control system operation. | Worst-case scenario: collision with obstacles. | Same analysis of SR4.1 and SR4.2. | 1) The design of the Q ANN shall take into account cross-validation to assess the fine-tuning of the applicable hyperparameters / hyperfunctions. 2) During the cross-validation of any Q ANN, all the applicable hyperparamters / hyperfunctions shall be assessed as per their respective plausible domains. 3) The Q ANN shall be set to the optimum hyperparameters obtained in its cross-validation. 4) The Q ANN number of hidden layers shall be exercised on cross-validation in the following way: the minimum number of hidden layers shall be high enough to provide sufficient performance, and the maximum number of hidden layers shall be low enough to allow response time requirements to be met. 5) The overall performance of the vehicle control system shall be assessed with the primary goal of minimizing / preventing collisions with obstacles while not compromising the achievement of the route points. 6) The design of the vehicle control system shall take into account fault tolerance means to deal with improper inputs and random hardware faults. 7) Whenever a fault is detected, the vehicle control system shall be designed in such a way that brakes are applied even when not necessary. | Actions "1)" to "5)" aim to make sure that the Q ANN is designed following best practice and leading to a safe and optimized solution with justifiable design decisions. Actions "6)" and "7)" describe the fault-tolerant design that shall be taken into account in the vehicle control system as a whole (including all its safety-critical parts).
108 |  |  | More | - | The Q ANN has more hidden layers than it should. | The Q ANN might have a compromised performance. In a worst-case scenario, the performance of the vehicle's intellgent agent can be compromised. | 1) Improper design of the Q ANN training (including cross-validation); 2) Improper design of the reinforcement learning-based vehicle control system; 3) Random hardware fault that prevents or corrupts the training process (including cross-validation) and/or the vehicle control system operation. | Worst-case scenario: collision with obstacles. | Same analysis of SR4.1 and SR4.2. | 1) The design of the Q ANN shall take into account cross-validation to assess the fine-tuning of the applicable hyperparameters / hyperfunctions. 2) During the cross-validation of any Q ANN, all the applicable hyperparamters / hyperfunctions shall be assessed as per their respective plausible domains. 3) The Q ANN shall be set to the optimum hyperparameters obtained in its cross-validation. 4) The Q ANN number of hidden layers shall be exercised on cross-validation in the following way: the minimum number of hidden layers shall be high enough to provide sufficient performance, and the maximum number of hidden layers shall be low enough to allow response time requirements to be met. 5) The overall performance of the vehicle control system shall be assessed with the primary goal of minimizing / preventing collisions with obstacles while not compromising the achievement of the route points. 6) The design of the vehicle control system shall take into account fault tolerance means to deal with improper inputs and random hardware faults. 7) Whenever a fault is detected, the vehicle control system shall be designed in such a way that brakes are applied even when not necessary. | Actions "1)" to "5)" aim to make sure that the Q ANN is designed following best practice and leading to a safe and optimized solution with justifiable design decisions. Actions "6)" and "7)" describe the fault-tolerant design that shall be taken into account in the vehicle control system as a whole (including all its safety-critical parts).
109 |  |  | Less | - | The Q ANN has less hidden layers than it should. | The Q ANN might have a compromised performance. In a worst-case scenario, the performance of the vehicle's intellgent agent can be compromised. | 1) Improper design of the Q ANN training (including cross-validation); 2) Improper design of the reinforcement learning-based vehicle control system; 3) Random hardware fault that prevents or corrupts the training process (including cross-validation) and/or the vehicle control system operation. | Worst-case scenario: collision with obstacles. | Same analysis of SR4.1 and SR4.2. | 1) The design of the Q ANN shall take into account cross-validation to assess the fine-tuning of the applicable hyperparameters / hyperfunctions. 2) During the cross-validation of any Q ANN, all the applicable hyperparamters / hyperfunctions shall be assessed as per their respective plausible domains. 3) The Q ANN shall be set to the optimum hyperparameters obtained in its cross-validation. 4) The Q ANN number of hidden layers shall be exercised on cross-validation in the following way: the minimum number of hidden layers shall be high enough to provide sufficient performance, and the maximum number of hidden layers shall be low enough to allow response time requirements to be met. 5) The overall performance of the vehicle control system shall be assessed with the primary goal of minimizing / preventing collisions with obstacles while not compromising the achievement of the route points. 6) The design of the vehicle control system shall take into account fault tolerance means to deal with improper inputs and random hardware faults. 7) Whenever a fault is detected, the vehicle control system shall be designed in such a way that brakes are applied even when not necessary. | Actions "1)" to "5)" aim to make sure that the Q ANN is designed following best practice and leading to a safe and optimized solution with justifiable design decisions. Actions "6)" and "7)" describe the fault-tolerant design that shall be taken into account in the vehicle control system as a whole (including all its safety-critical parts).
110 |  |  | As well as | Number of Neurons for a Hidden Layer | The number of hidden layers is set to the same number of neurons of a hidden layer. | If the coincidence is reached through a proper cross-validation scheme, an optimum design is reached in this condition; otherwise, the AI instance might be misconfigured, thus compromising the performance of the vehicle's intellgent agent. | 1) Improper design of the Q ANN training (including cross-validation); 2) Improper design of the reinforcement learning-based vehicle control system; 3) Random hardware fault that prevents or corrupts the training process (including cross-validation) and/or the vehicle control system operation. | Worst-case scenario: collision with obstacles. | Same analysis of SR4.1 and SR4.2. | 1) The design of the Q ANN shall take into account cross-validation to assess the fine-tuning of the applicable hyperparameters / hyperfunctions. 2) During the cross-validation of any Q ANN, all the applicable hyperparamters / hyperfunctions shall be assessed as per their respective plausible domains. 3) The Q ANN shall be set to the optimum hyperparameters obtained in its cross-validation. 4) The Q ANN number of hidden layers shall be exercised on cross-validation in the following way: the minimum number of hidden layers shall be high enough to provide sufficient performance, and the maximum number of hidden layers shall be low enough to allow response time requirements to be met. 5) The overall performance of the vehicle control system shall be assessed with the primary goal of minimizing / preventing collisions with obstacles while not compromising the achievement of the route points. 6) The design of the vehicle control system shall take into account fault tolerance means to deal with improper inputs and random hardware faults. 7) Whenever a fault is detected, the vehicle control system shall be designed in such a way that brakes are applied even when not necessary. | Actions "1)" to "5)" aim to make sure that the Q ANN is designed following best practice and leading to a safe and optimized solution with justifiable design decisions. Actions "6)" and "7)" describe the fault-tolerant design that shall be taken into account in the vehicle control system as a whole (including all its safety-critical parts).
111 |  |  |  | Number of Learning Epochs | The number of hidden layers is set to the same number of learning epochs. | If the coincidence is reached through a proper cross-validation scheme, an optimum design is reached in this condition; otherwise, the AI instance might be misconfigured, thus compromising the performance of the vehicle's intellgent agent. | 1) Improper design of the Q ANN training (including cross-validation); 2) Improper design of the reinforcement learning-based vehicle control system; 3) Random hardware fault that prevents or corrupts the training process (including cross-validation) and/or the vehicle control system operation. | Worst-case scenario: collision with obstacles. | Same analysis of SR4.1 and SR4.2. | 1) The design of the Q ANN shall take into account cross-validation to assess the fine-tuning of the applicable hyperparameters / hyperfunctions. 2) During the cross-validation of any Q ANN, all the applicable hyperparamters / hyperfunctions shall be assessed as per their respective plausible domains. 3) The Q ANN shall be set to the optimum hyperparameters obtained in its cross-validation. 4) The Q ANN number of hidden layers shall be exercised on cross-validation in the following way: the minimum number of hidden layers shall be high enough to provide sufficient performance, and the maximum number of hidden layers shall be low enough to allow response time requirements to be met. 5) The overall performance of the vehicle control system shall be assessed with the primary goal of minimizing / preventing collisions with obstacles while not compromising the achievement of the route points. 6) The design of the vehicle control system shall take into account fault tolerance means to deal with improper inputs and random hardware faults. 7) Whenever a fault is detected, the vehicle control system shall be designed in such a way that brakes are applied even when not necessary. | Actions "1)" to "5)" aim to make sure that the Q ANN is designed following best practice and leading to a safe and optimized solution with justifiable design decisions. Actions "6)" and "7)" describe the fault-tolerant design that shall be taken into account in the vehicle control system as a whole (including all its safety-critical parts).
112 |  |  |  | Attribute of Another AI Instance | The number of hidden layers is set to the same figure of another AI instance attribute. | If the coincidence is reached through a proper cross-validation scheme, an optimum design is reached in this condition; otherwise, the AI instance might be misconfigured, thus compromising the performance of the vehicle's intellgent agent. | 1) Improper design of the Q ANN training (including cross-validation); 2) Improper design of the reinforcement learning-based vehicle control system; 3) Random hardware fault that prevents or corrupts the training process (including cross-validation) and/or the vehicle control system operation. | Worst-case scenario: collision with obstacles. | Same analysis of SR4.1 and SR4.2. | 1) The design of the Q ANN shall take into account cross-validation to assess the fine-tuning of the applicable hyperparameters / hyperfunctions. 2) During the cross-validation of any Q ANN, all the applicable hyperparamters / hyperfunctions shall be assessed as per their respective plausible domains. 3) The Q ANN shall be set to the optimum hyperparameters obtained in its cross-validation. 4) The Q ANN number of hidden layers shall be exercised on cross-validation in the following way: the minimum number of hidden layers shall be high enough to provide sufficient performance, and the maximum number of hidden layers shall be low enough to allow response time requirements to be met. 5) The overall performance of the vehicle control system shall be assessed with the primary goal of minimizing / preventing collisions with obstacles while not compromising the achievement of the route points. 6) The design of the vehicle control system shall take into account fault tolerance means to deal with improper inputs and random hardware faults. 7) Whenever a fault is detected, the vehicle control system shall be designed in such a way that brakes are applied even when not necessary. | Actions "1)" to "5)" aim to make sure that the Q ANN is designed following best practice and leading to a safe and optimized solution with justifiable design decisions. Actions "6)" and "7)" describe the fault-tolerant design that shall be taken into account in the vehicle control system as a whole (including all its safety-critical parts).
113 |  |  | Part of | - | The number of hidden layers is only partially captured (i.e., it is not fully read and/or coded). | The number of hidden layers is corrupted, hence compromising the performance of the vehicle's intellgent agent. | 1) Improper design of the Q ANN training (including cross-validation); 2) Improper design of the reinforcement learning-based vehicle control system; 3) Random hardware fault that prevents or corrupts the training process (including cross-validation) and/or the vehicle control system operation. | Worst-case scenario: collision with obstacles. | Same analysis of SR4.1 and SR4.2. | 1) The design of the Q ANN shall take into account cross-validation to assess the fine-tuning of the applicable hyperparameters / hyperfunctions. 2) During the cross-validation of any Q ANN, all the applicable hyperparamters / hyperfunctions shall be assessed as per their respective plausible domains. 3) The Q ANN shall be set to the optimum hyperparameters obtained in its cross-validation. 4) The Q ANN number of hidden layers shall be exercised on cross-validation in the following way: the minimum number of hidden layers shall be high enough to provide sufficient performance, and the maximum number of hidden layers shall be low enough to allow response time requirements to be met. 5) The overall performance of the vehicle control system shall be assessed with the primary goal of minimizing / preventing collisions with obstacles while not compromising the achievement of the route points. 6) The design of the vehicle control system shall take into account fault tolerance means to deal with improper inputs and random hardware faults. 7) Whenever a fault is detected, the vehicle control system shall be designed in such a way that brakes are applied even when not necessary. | Actions "1)" to "5)" aim to make sure that the Q ANN is designed following best practice and leading to a safe and optimized solution with justifiable design decisions. Actions "6)" and "7)" describe the fault-tolerant design that shall be taken into account in the vehicle control system as a whole (including all its safety-critical parts).
114 |  |  |  | - | The set of exercisable number of hidden layers is not fully exercised. | Not all plausible numbers of hidden layers are exercised, and a suboptimum solution might be obtained. This can compromise the performance of tthe vehicle's intellgent agent. | 1) Improper design of the Q ANN training (including cross-validation); 2) Improper design of the reinforcement learning-based vehicle control system; 3) Random hardware fault that prevents or corrupts the training process (including cross-validation) and/or the vehicle control system operation. | Worst-case scenario: collision with obstacles. | Same analysis of SR4.1 and SR4.2. | 1) The design of the Q ANN shall take into account cross-validation to assess the fine-tuning of the applicable hyperparameters / hyperfunctions. 2) During the cross-validation of any Q ANN, all the applicable hyperparamters / hyperfunctions shall be assessed as per their respective plausible domains. 3) The Q ANN shall be set to the optimum hyperparameters obtained in its cross-validation. 4) The Q ANN number of hidden layers shall be exercised on cross-validation in the following way: the minimum number of hidden layers shall be high enough to provide sufficient performance, and the maximum number of hidden layers shall be low enough to allow response time requirements to be met. 5) The overall performance of the vehicle control system shall be assessed with the primary goal of minimizing / preventing collisions with obstacles while not compromising the achievement of the route points. 6) The design of the vehicle control system shall take into account fault tolerance means to deal with improper inputs and random hardware faults. 7) Whenever a fault is detected, the vehicle control system shall be designed in such a way that brakes are applied even when not necessary. | Actions "1)" to "5)" aim to make sure that the Q ANN is designed following best practice and leading to a safe and optimized solution with justifiable design decisions. Actions "6)" and "7)" describe the fault-tolerant design that shall be taken into account in the vehicle control system as a whole (including all its safety-critical parts).
115 |  |  | Reverse | - | The representation of the number of hidden layers is reversed. | The number of hidden layers is corrupted, hence compromising the performance of the vehicle's intellgent agent. | 1) Improper design of the Q ANN training (including cross-validation); 2) Improper design of the reinforcement learning-based vehicle control system; 3) Random hardware fault that prevents or corrupts the training process (including cross-validation) and/or the vehicle control system operation. | Worst-case scenario: collision with obstacles. | Same analysis of SR4.1 and SR4.2. | 1) The design of the Q ANN shall take into account cross-validation to assess the fine-tuning of the applicable hyperparameters / hyperfunctions. 2) During the cross-validation of any Q ANN, all the applicable hyperparamters / hyperfunctions shall be assessed as per their respective plausible domains. 3) The Q ANN shall be set to the optimum hyperparameters obtained in its cross-validation. 4) The Q ANN number of hidden layers shall be exercised on cross-validation in the following way: the minimum number of hidden layers shall be high enough to provide sufficient performance, and the maximum number of hidden layers shall be low enough to allow response time requirements to be met. 5) The overall performance of the vehicle control system shall be assessed with the primary goal of minimizing / preventing collisions with obstacles while not compromising the achievement of the route points. 6) The design of the vehicle control system shall take into account fault tolerance means to deal with improper inputs and random hardware faults. 7) Whenever a fault is detected, the vehicle control system shall be designed in such a way that brakes are applied even when not necessary. | Actions "1)" to "5)" aim to make sure that the Q ANN is designed following best practice and leading to a safe and optimized solution with justifiable design decisions. Actions "6)" and "7)" describe the fault-tolerant design that shall be taken into account in the vehicle control system as a whole (including all its safety-critical parts).
116 |  |  |  | - | The set of exercisable number of hidden layers is exercised in reverse order. | No safety concerns are expected, since the entire set of plausible number of hidden layers would still be exercised in cross-validation. | 1) Improper design of the Q ANN training (including cross-validation); 2) Improper design of the reinforcement learning-based vehicle control system; 3) Random hardware fault that prevents or corrupts the training process (including cross-validation) and/or the vehicle control system operation. | No hazards have been identified for this scenario due to the lack of potential unsafe outcomes. | Negligible due to the lack of a hazard. | No needed action due to the lack of a hazard. | No additional remarks.
117 |  |  | Other than | - | A different element impersonates the number of hidden layers. | The number of hidden layers is corrupted, hence compromising the performance of the vehicle's intellgent agent. | 1) Improper design of the Q ANN training (including cross-validation); 2) Improper design of the reinforcement learning-based vehicle control system; 3) Random hardware fault that prevents or corrupts the training process (including cross-validation) and/or the vehicle control system operation. | Worst-case scenario: collision with obstacles. | Same analysis of SR4.1 and SR4.2. | 1) The design of the Q ANN shall take into account cross-validation to assess the fine-tuning of the applicable hyperparameters / hyperfunctions. 2) During the cross-validation of any Q ANN, all the applicable hyperparamters / hyperfunctions shall be assessed as per their respective plausible domains. 3) The Q ANN shall be set to the optimum hyperparameters obtained in its cross-validation. 4) The Q ANN number of hidden layers shall be exercised on cross-validation in the following way: the minimum number of hidden layers shall be high enough to provide sufficient performance, and the maximum number of hidden layers shall be low enough to allow response time requirements to be met. 5) The overall performance of the vehicle control system shall be assessed with the primary goal of minimizing / preventing collisions with obstacles while not compromising the achievement of the route points. 6) The design of the vehicle control system shall take into account fault tolerance means to deal with improper inputs and random hardware faults. 7) Whenever a fault is detected, the vehicle control system shall be designed in such a way that brakes are applied even when not necessary. | Actions "1)" to "5)" aim to make sure that the Q ANN is designed following best practice and leading to a safe and optimized solution with justifiable design decisions. Actions "6)" and "7)" describe the fault-tolerant design that shall be taken into account in the vehicle control system as a whole (including all its safety-critical parts).
118 |  |  | Before | - | The number of hidden layers is provided before the neural network is instantiated on either cross-validation or final trained version. | No deviation from the regular behavior. | Normal operation. | No hazards have been identified for this scenario because it does not change the overall results of cross-validation nor the instantiation of the Q ANN. | Negligible due to the lack of a hazard. | No needed action due to the lack of a hazard. | No additional remarks.
119 |  |  | After | - | The number of hidden layers is provided after the neural network is instantiated on either cross-validation or final trained version. | The neural network might not be adequately configured, thus compromising the performance of the vehicle's intellgent agent. Please refer to the table lines involving the keywords 'no/not', 'more', 'less' and the same hyperparameter of the Q ANN. | Please refer to the table lines involving the keywords 'no/not', 'more', 'less' and the same hyperparameter of the Q ANN. | Please refer to the table lines involving the keywords 'no/not', 'more', 'less' and the same hyperparameter of the Q ANN. | Please refer to the table lines involving the keywords 'no/not', 'more', 'less' and the same hyperparameter of the Q ANN. | Please refer to the table lines involving the keywords 'no/not', 'more', 'less' and the same hyperparameter of the Q ANN. | No additional remarks.
120 |  |  | Early | - | The number of hidden layers is provided earlier than expected. | The neural network might not be adequately configured, thus compromising the performance of the vehicle's intellgent agent. Please refer to the table lines involving the keywords 'no/not', 'more', 'less' and the same hyperparameter of the Q ANN. | Please refer to the table lines involving the keywords 'no/not', 'more', 'less' and the same hyperparameter of the Q ANN. | Please refer to the table lines involving the keywords 'no/not', 'more', 'less' and the same hyperparameter of the Q ANN. | Please refer to the table lines involving the keywords 'no/not', 'more', 'less' and the same hyperparameter of the Q ANN. | Please refer to the table lines involving the keywords 'no/not', 'more', 'less' and the same hyperparameter of the Q ANN. | No additional remarks.
121 |  |  | Late | - | The number of hidden layers is provided later than expected. | The neural network might not be adequately configured, thus compromising the performance of the vehicle's intellgent agent. Please refer to the table lines involving the keywords 'no/not', 'more', 'less' and the same hyperparameter of the Q ANN. | Please refer to the table lines involving the keywords 'no/not', 'more', 'less' and the same hyperparameter of the Q ANN. | Please refer to the table lines involving the keywords 'no/not', 'more', 'less' and the same hyperparameter of the Q ANN. | Please refer to the table lines involving the keywords 'no/not', 'more', 'less' and the same hyperparameter of the Q ANN. | Please refer to the table lines involving the keywords 'no/not', 'more', 'less' and the same hyperparameter of the Q ANN. | No additional remarks.
122 |  | Q ANN Architecture - Number of Neurons per Hidden Layer | No/Not | - | At least one ANN hidden layer becomes empty, thus compromising the generation of the neural network. | The Q ANN-based classifier might have a compromised performance. In a worst-case scenario, the performance of the vehicle's intellgent agent can be compromised. | 1) Improper design of the Q ANN training (including cross-validation); 2) Improper design of the reinforcement learning-based vehicle control system; 3) Random hardware fault that prevents or corrupts the training process (including cross-validation) and/or the vehicle control system operation. | Worst-case scenario: collision with obstacles. | Same analysis of SR4.1 and SR4.2. | 1) The design of the Q ANN shall take into account cross-validation to assess the fine-tuning of the applicable hyperparameters / hyperfunctions. 2) During the cross-validation of any Q ANN, all the applicable hyperparamters / hyperfunctions shall be assessed as per their respective plausible domains. 3) The Q ANN shall be set to the optimum hyperparameters obtained in its cross-validation. 4) The Q ANN number of neurons per hidden layer shall be exercised on cross-validation in the following way: the minimum number of neurons per hidden layer shall be high enough to provide sufficient performance, and the maximum number of hidden layers shall be low enough to allow response time requirements to be met. 5) The overall performance of the vehicle control system shall be assessed with the primary goal of minimizing / preventing collisions with obstacles while not compromising the achievement of the route points. 6) The design of the vehicle control system shall take into account fault tolerance means to deal with improper inputs and random hardware faults. 7) Whenever a fault is detected, the vehicle control system shall be designed in such a way that brakes are applied even when not necessary. | Actions "1)" to "5)" aim to make sure that the Q ANN is designed following best practice and leading to a safe and optimized solution with justifiable design decisions. Actions "6)" and "7)" describe the fault-tolerant design that shall be taken into account in the vehicle control system as a whole (including all its safety-critical parts).
123 |  |  | More | - | At least one ANN hidden layer has more neurons than it should. | The Q ANN might have a compromised performance. In a worst-case scenario, the performance of the vehicle's intellgent agent can be compromised. | 1) Improper design of the Q ANN training (including cross-validation); 2) Improper design of the reinforcement learning-based vehicle control system; 3) Random hardware fault that prevents or corrupts the training process (including cross-validation) and/or the vehicle control system operation. | Worst-case scenario: collision with obstacles. | Same analysis of SR4.1 and SR4.2. | 1) The design of the Q ANN shall take into account cross-validation to assess the fine-tuning of the applicable hyperparameters / hyperfunctions. 2) During the cross-validation of any Q ANN, all the applicable hyperparamters / hyperfunctions shall be assessed as per their respective plausible domains. 3) The Q ANN shall be set to the optimum hyperparameters obtained in its cross-validation. 4) The Q ANN number of neurons per hidden layer shall be exercised on cross-validation in the following way: the minimum number of neurons per hidden layer shall be high enough to provide sufficient performance, and the maximum number of hidden layers shall be low enough to allow response time requirements to be met. 5) The overall performance of the vehicle control system shall be assessed with the primary goal of minimizing / preventing collisions with obstacles while not compromising the achievement of the route points. 6) The design of the vehicle control system shall take into account fault tolerance means to deal with improper inputs and random hardware faults. 7) Whenever a fault is detected, the vehicle control system shall be designed in such a way that brakes are applied even when not necessary. | Actions "1)" to "5)" aim to make sure that the Q ANN is designed following best practice and leading to a safe and optimized solution with justifiable design decisions. Actions "6)" and "7)" describe the fault-tolerant design that shall be taken into account in the vehicle control system as a whole (including all its safety-critical parts).
124 |  |  | Less | - | At least one ANN hidden layer has less neurons than it should. | The Q ANN might have a compromised performance. In a worst-case scenario, the performance of the vehicle's intellgent agent can be compromised. | 1) Improper design of the Q ANN training (including cross-validation); 2) Improper design of the reinforcement learning-based vehicle control system; 3) Random hardware fault that prevents or corrupts the training process (including cross-validation) and/or the vehicle control system operation. | Worst-case scenario: collision with obstacles. | Same analysis of SR4.1 and SR4.2. | 1) The design of the Q ANN shall take into account cross-validation to assess the fine-tuning of the applicable hyperparameters / hyperfunctions. 2) During the cross-validation of any Q ANN, all the applicable hyperparamters / hyperfunctions shall be assessed as per their respective plausible domains. 3) The Q ANN shall be set to the optimum hyperparameters obtained in its cross-validation. 4) The Q ANN number of neurons per hidden layer shall be exercised on cross-validation in the following way: the minimum number of neurons per hidden layer shall be high enough to provide sufficient performance, and the maximum number of hidden layers shall be low enough to allow response time requirements to be met. 5) The overall performance of the vehicle control system shall be assessed with the primary goal of minimizing / preventing collisions with obstacles while not compromising the achievement of the route points. 6) The design of the vehicle control system shall take into account fault tolerance means to deal with improper inputs and random hardware faults. 7) Whenever a fault is detected, the vehicle control system shall be designed in such a way that brakes are applied even when not necessary. | Actions "1)" to "5)" aim to make sure that the Q ANN is designed following best practice and leading to a safe and optimized solution with justifiable design decisions. Actions "6)" and "7)" describe the fault-tolerant design that shall be taken into account in the vehicle control system as a whole (including all its safety-critical parts).
125 |  |  | As well as | Number of Hidden Layers | At least one ANN hidden layer has its number of neurons set to the same number of hidden layers. | If the coincidence is reached through a proper cross-validation scheme, an optimum design is reached in this condition; otherwise, the AI instance might be misconfigured, thus compromising the performance of the vehicle's intellgent agent. | 1) Improper design of the Q ANN training (including cross-validation); 2) Improper design of the reinforcement learning-based vehicle control system; 3) Random hardware fault that prevents or corrupts the training process (including cross-validation) and/or the vehicle control system operation. | Worst-case scenario: collision with obstacles. | Same analysis of SR4.1 and SR4.2. | 1) The design of the Q ANN shall take into account cross-validation to assess the fine-tuning of the applicable hyperparameters / hyperfunctions. 2) During the cross-validation of any Q ANN, all the applicable hyperparamters / hyperfunctions shall be assessed as per their respective plausible domains. 3) The Q ANN shall be set to the optimum hyperparameters obtained in its cross-validation. 4) The Q ANN number of neurons per hidden layer shall be exercised on cross-validation in the following way: the minimum number of neurons per hidden layer shall be high enough to provide sufficient performance, and the maximum number of hidden layers shall be low enough to allow response time requirements to be met. 5) The overall performance of the vehicle control system shall be assessed with the primary goal of minimizing / preventing collisions with obstacles while not compromising the achievement of the route points. 6) The design of the vehicle control system shall take into account fault tolerance means to deal with improper inputs and random hardware faults. 7) Whenever a fault is detected, the vehicle control system shall be designed in such a way that brakes are applied even when not necessary. | Actions "1)" to "5)" aim to make sure that the Q ANN is designed following best practice and leading to a safe and optimized solution with justifiable design decisions. Actions "6)" and "7)" describe the fault-tolerant design that shall be taken into account in the vehicle control system as a whole (including all its safety-critical parts).
126 |  |  |  | Number of Learning Epochs | At least one ANN hidden layer has its number of neurons set to the same number of learning epochs. | If the coincidence is reached through a proper cross-validation scheme, an optimum design is reached in this condition; otherwise, the AI instance might be misconfigured, thus compromising the performance of the vehicle's intellgent agent. | 1) Improper design of the Q ANN training (including cross-validation); 2) Improper design of the reinforcement learning-based vehicle control system; 3) Random hardware fault that prevents or corrupts the training process (including cross-validation) and/or the vehicle control system operation. | Worst-case scenario: collision with obstacles. | Same analysis of SR4.1 and SR4.2. | 1) The design of the Q ANN shall take into account cross-validation to assess the fine-tuning of the applicable hyperparameters / hyperfunctions. 2) During the cross-validation of any Q ANN, all the applicable hyperparamters / hyperfunctions shall be assessed as per their respective plausible domains. 3) The Q ANN shall be set to the optimum hyperparameters obtained in its cross-validation. 4) The Q ANN number of neurons per hidden layer shall be exercised on cross-validation in the following way: the minimum number of neurons per hidden layer shall be high enough to provide sufficient performance, and the maximum number of hidden layers shall be low enough to allow response time requirements to be met. 5) The overall performance of the vehicle control system shall be assessed with the primary goal of minimizing / preventing collisions with obstacles while not compromising the achievement of the route points. 6) The design of the vehicle control system shall take into account fault tolerance means to deal with improper inputs and random hardware faults. 7) Whenever a fault is detected, the vehicle control system shall be designed in such a way that brakes are applied even when not necessary. | Actions "1)" to "5)" aim to make sure that the Q ANN is designed following best practice and leading to a safe and optimized solution with justifiable design decisions. Actions "6)" and "7)" describe the fault-tolerant design that shall be taken into account in the vehicle control system as a whole (including all its safety-critical parts).
127 |  |  |  | Attribute of Another AI Instance | At least one ANN hidden layer has its number of neurons set to the same figure of another AI instance attribute. | If the coincidence is reached through a proper cross-validation scheme, an optimum design is reached in this condition; otherwise, the AI instance might be misconfigured, thus compromising the performance of the vehicle's intellgent agent. | 1) Improper design of the Q ANN training (including cross-validation); 2) Improper design of the reinforcement learning-based vehicle control system; 3) Random hardware fault that prevents or corrupts the training process (including cross-validation) and/or the vehicle control system operation. | Worst-case scenario: collision with obstacles. | Same analysis of SR4.1 and SR4.2. | 1) The design of the Q ANN shall take into account cross-validation to assess the fine-tuning of the applicable hyperparameters / hyperfunctions. 2) During the cross-validation of any Q ANN, all the applicable hyperparamters / hyperfunctions shall be assessed as per their respective plausible domains. 3) The Q ANN shall be set to the optimum hyperparameters obtained in its cross-validation. 4) The Q ANN number of neurons per hidden layer shall be exercised on cross-validation in the following way: the minimum number of neurons per hidden layer shall be high enough to provide sufficient performance, and the maximum number of hidden layers shall be low enough to allow response time requirements to be met. 5) The overall performance of the vehicle control system shall be assessed with the primary goal of minimizing / preventing collisions with obstacles while not compromising the achievement of the route points. 6) The design of the vehicle control system shall take into account fault tolerance means to deal with improper inputs and random hardware faults. 7) Whenever a fault is detected, the vehicle control system shall be designed in such a way that brakes are applied even when not necessary. | Actions "1)" to "5)" aim to make sure that the Q ANN is designed following best practice and leading to a safe and optimized solution with justifiable design decisions. Actions "6)" and "7)" describe the fault-tolerant design that shall be taken into account in the vehicle control system as a whole (including all its safety-critical parts).
128 |  |  | Part of | - | At least one neural network hidden layer has its number of neurons only partially captured (i.e., it is not fully read and/or coded). | At least one ANN hidden layer has its number of neurons corrupted, hence compromising the performance of the vehicle's intellgent agent. | 1) Improper design of the Q ANN training (including cross-validation); 2) Improper design of the reinforcement learning-based vehicle control system; 3) Random hardware fault that prevents or corrupts the training process (including cross-validation) and/or the vehicle control system operation. | Worst-case scenario: collision with obstacles. | Same analysis of SR4.1 and SR4.2. | 1) The design of the Q ANN shall take into account cross-validation to assess the fine-tuning of the applicable hyperparameters / hyperfunctions. 2) During the cross-validation of any Q ANN, all the applicable hyperparamters / hyperfunctions shall be assessed as per their respective plausible domains. 3) The Q ANN shall be set to the optimum hyperparameters obtained in its cross-validation. 4) The Q ANN number of neurons per hidden layer shall be exercised on cross-validation in the following way: the minimum number of neurons per hidden layer shall be high enough to provide sufficient performance, and the maximum number of hidden layers shall be low enough to allow response time requirements to be met. 5) The overall performance of the vehicle control system shall be assessed with the primary goal of minimizing / preventing collisions with obstacles while not compromising the achievement of the route points. 6) The design of the vehicle control system shall take into account fault tolerance means to deal with improper inputs and random hardware faults. 7) Whenever a fault is detected, the vehicle control system shall be designed in such a way that brakes are applied even when not necessary. | Actions "1)" to "5)" aim to make sure that the Q ANN is designed following best practice and leading to a safe and optimized solution with justifiable design decisions. Actions "6)" and "7)" describe the fault-tolerant design that shall be taken into account in the vehicle control system as a whole (including all its safety-critical parts).
129 |  |  |  | - | The set of exercisable number of neurons per hidden layer layers is not fully exercised. | Not all plausible numbers of neurons for at least one hidden layer are exercised, and a suboptimum solution might be obtained. This can compromise the performance of the vehicle's intellgent agent. | 1) Improper design of the Q ANN training (including cross-validation); 2) Improper design of the reinforcement learning-based vehicle control system; 3) Random hardware fault that prevents or corrupts the training process (including cross-validation) and/or the vehicle control system operation. | Worst-case scenario: collision with obstacles. | Same analysis of SR4.1 and SR4.2. | 1) The design of the Q ANN shall take into account cross-validation to assess the fine-tuning of the applicable hyperparameters / hyperfunctions. 2) During the cross-validation of any Q ANN, all the applicable hyperparamters / hyperfunctions shall be assessed as per their respective plausible domains. 3) The Q ANN shall be set to the optimum hyperparameters obtained in its cross-validation. 4) The Q ANN number of neurons per hidden layer shall be exercised on cross-validation in the following way: the minimum number of neurons per hidden layer shall be high enough to provide sufficient performance, and the maximum number of hidden layers shall be low enough to allow response time requirements to be met. 5) The overall performance of the vehicle control system shall be assessed with the primary goal of minimizing / preventing collisions with obstacles while not compromising the achievement of the route points. 6) The design of the vehicle control system shall take into account fault tolerance means to deal with improper inputs and random hardware faults. 7) Whenever a fault is detected, the vehicle control system shall be designed in such a way that brakes are applied even when not necessary. | Actions "1)" to "5)" aim to make sure that the Q ANN is designed following best practice and leading to a safe and optimized solution with justifiable design decisions. Actions "6)" and "7)" describe the fault-tolerant design that shall be taken into account in the vehicle control system as a whole (including all its safety-critical parts).
130 |  |  | Reverse | - | The representation of the number of neurons of at least one hidden layer is reversed. | At least one ANN hidden layer has its number of neurons corrupted, hence compromising the performance of the vehicle's intellgent agent. | 1) Improper design of the Q ANN training (including cross-validation); 2) Improper design of the reinforcement learning-based vehicle control system; 3) Random hardware fault that prevents or corrupts the training process (including cross-validation) and/or the vehicle control system operation. | Worst-case scenario: collision with obstacles. | Same analysis of SR4.1 and SR4.2. | 1) The design of the Q ANN shall take into account cross-validation to assess the fine-tuning of the applicable hyperparameters / hyperfunctions. 2) During the cross-validation of any Q ANN, all the applicable hyperparamters / hyperfunctions shall be assessed as per their respective plausible domains. 3) The Q ANN shall be set to the optimum hyperparameters obtained in its cross-validation. 4) The Q ANN number of neurons per hidden layer shall be exercised on cross-validation in the following way: the minimum number of neurons per hidden layer shall be high enough to provide sufficient performance, and the maximum number of hidden layers shall be low enough to allow response time requirements to be met. 5) The overall performance of the vehicle control system shall be assessed with the primary goal of minimizing / preventing collisions with obstacles while not compromising the achievement of the route points. 6) The design of the vehicle control system shall take into account fault tolerance means to deal with improper inputs and random hardware faults. 7) Whenever a fault is detected, the vehicle control system shall be designed in such a way that brakes are applied even when not necessary. | Actions "1)" to "5)" aim to make sure that the Q ANN is designed following best practice and leading to a safe and optimized solution with justifiable design decisions. Actions "6)" and "7)" describe the fault-tolerant design that shall be taken into account in the vehicle control system as a whole (including all its safety-critical parts).
131 |  |  |  | - | The set of exercisable number of neurons of at least one hidden layer is exercised in reverse order. | No safety concerns are expected, since the entire set of plausible number of neurons of a hidden layer would still be exercised in cross-validation. | 1) Improper design of the Q ANN training (including cross-validation); 2) Improper design of the reinforcement learning-based vehicle control system; 3) Random hardware fault that prevents or corrupts the training process (including cross-validation) and/or the vehicle control system operation. | No hazards have been identified for this scenario due to the lack of potential unsafe outcomes. | Negligible due to the lack of a hazard. | No needed action due to the lack of a hazard. | No additional remarks.
132 |  |  | Other than | - | A different element impersonates the number of neurons of at least one hidden layer. | The number of neurons of at least one hidden layer is corrupted, hence compromising the performance of the vehicle's intellgent agent. | 1) Improper design of the Q ANN training (including cross-validation); 2) Improper design of the reinforcement learning-based vehicle control system; 3) Random hardware fault that prevents or corrupts the training process (including cross-validation) and/or the vehicle control system operation. | Worst-case scenario: collision with obstacles. | Same analysis of SR4.1 and SR4.2. | 1) The design of the Q ANN shall take into account cross-validation to assess the fine-tuning of the applicable hyperparameters / hyperfunctions. 2) During the cross-validation of any Q ANN, all the applicable hyperparamters / hyperfunctions shall be assessed as per their respective plausible domains. 3) The Q ANN shall be set to the optimum hyperparameters obtained in its cross-validation. 4) The Q ANN number of neurons per hidden layer shall be exercised on cross-validation in the following way: the minimum number of neurons per hidden layer shall be high enough to provide sufficient performance, and the maximum number of hidden layers shall be low enough to allow response time requirements to be met. 5) The overall performance of the vehicle control system shall be assessed with the primary goal of minimizing / preventing collisions with obstacles while not compromising the achievement of the route points. 6) The design of the vehicle control system shall take into account fault tolerance means to deal with improper inputs and random hardware faults. 7) Whenever a fault is detected, the vehicle control system shall be designed in such a way that brakes are applied even when not necessary. | Actions "1)" to "5)" aim to make sure that the Q ANN is designed following best practice and leading to a safe and optimized solution with justifiable design decisions. Actions "6)" and "7)" describe the fault-tolerant design that shall be taken into account in the vehicle control system as a whole (including all its safety-critical parts).
133 |  |  | Before | - | The number of neurons of at least one hidden layer is provided before the neural network is instantiated on either cross-validation or final trained version. | No deviation from the regular behavior. | Normal operation. | No hazards have been identified for this scenario because it does not change the overall results of cross-validation nor the instantiation of the Q ANN. | Negligible due to the lack of a hazard. | No needed action due to the lack of a hazard. | No additional remarks.
134 |  |  | After | - | The number of neurons of at least one hidden layer is provided after the neural network is instantiated on either cross-validation or final trained version. | The neural network might not be adequately configured, thus compromising the performance of the vehicle's intellgent agent. Please refer to the table lines involving the keywords 'no/not', 'more', 'less' and the same hyperparameter of the Q ANN. | Please refer to the table lines involving the keywords 'no/not', 'more', 'less' and the same hyperparameter of the Q ANN. | Please refer to the table lines involving the keywords 'no/not', 'more', 'less' and the same hyperparameter of the Q ANN. | Please refer to the table lines involving the keywords 'no/not', 'more', 'less' and the same hyperparameter of the Q ANN. | Please refer to the table lines involving the keywords 'no/not', 'more', 'less' and the same hyperparameter of the Q ANN. | No additional remarks.
135 |  |  | Early | - | The number of neurons of at least one hidden layer is provided earlier than expected. | The neural network might not be adequately configured, thus compromising the performance of the vehicle's intellgent agent. Please refer to the table lines involving the keywords 'no/not', 'more', 'less' and the same hyperparameter of the Q ANN. | Please refer to the table lines involving the keywords 'no/not', 'more', 'less' and the same hyperparameter of the Q ANN. | Please refer to the table lines involving the keywords 'no/not', 'more', 'less' and the same hyperparameter of the Q ANN. | Please refer to the table lines involving the keywords 'no/not', 'more', 'less' and the same hyperparameter of the Q ANN. | Please refer to the table lines involving the keywords 'no/not', 'more', 'less' and the same hyperparameter of the Q ANN. | No additional remarks.
136 |  |  | Late | - | The number of neurons of at least one hidden layer is provided later than expected. | The neural network might not be adequately configured, thus compromising the performance of the vehicle's intellgent agent. Please refer to the table lines involving the keywords 'no/not', 'more', 'less' and the same hyperparameter of the Q ANN. | Please refer to the table lines involving the keywords 'no/not', 'more', 'less' and the same hyperparameter of the Q ANN. | Please refer to the table lines involving the keywords 'no/not', 'more', 'less' and the same hyperparameter of the Q ANN. | Please refer to the table lines involving the keywords 'no/not', 'more', 'less' and the same hyperparameter of the Q ANN. | Please refer to the table lines involving the keywords 'no/not', 'more', 'less' and the same hyperparameter of the Q ANN. | No additional remarks.
137 |  | Q ANN Architecture - Activation Function | No/Not | - | No Q ANN is built. | The performance of the vehicle's intellgent agent can be compromised. | 1) Improper design of the Q ANN training (including cross-validation); 2) Improper design of the reinforcement learning-based vehicle control system; 3) Random hardware fault that prevents or corrupts the training process (including cross-validation) and/or the vehicle control system operation. | Worst-case scenario: collision with obstacles. | Same analysis of SR4.1 and SR4.2. | 1) The design of the Q ANN shall take into account cross-validation to assess the fine-tuning of the applicable hyperparameters / hyperfunctions. 2) During the cross-validation of any Q ANN, all the applicable hyperparamters / hyperfunctions shall be assessed as per their respective plausible domains. 3) The Q ANN shall be set to the optimum hyperparameters obtained in its cross-validation. 4) The Q ANN activation function shall be exercised in such a way to provide sufficient performance while allowing response time requirements to be met. 5) The overall performance of the vehicle control system shall be assessed with the primary goal of minimizing / preventing collisions with obstacles while not compromising the achievement of the route points. 6) The design of the vehicle control system shall take into account fault tolerance means to deal with improper inputs and random hardware faults. 7) Whenever a fault is detected, the vehicle control system shall be designed in such a way that brakes are applied even when not necessary. | Actions "1)" to "5)" aim to make sure that the Q ANN is designed following best practice and leading to a safe and optimized solution with justifiable design decisions. Actions "6)" and "7)" describe the fault-tolerant design that shall be taken into account in the vehicle control system as a whole (including all its safety-critical parts).
138 |  |  | More | - | More than one activation function acts per neuron. | The Q ANN might be compromised and, consequently, the performance of the vehicle's intellgent agent can also be compromised. | 1) Improper design of the Q ANN training (including cross-validation); 2) Improper design of the reinforcement learning-based vehicle control system; 3) Random hardware fault that prevents or corrupts the training process (including cross-validation) and/or the vehicle control system operation. | Worst-case scenario: collision with obstacles. | Same analysis of SR4.1 and SR4.2. | 1) The design of the Q ANN shall take into account cross-validation to assess the fine-tuning of the applicable hyperparameters / hyperfunctions. 2) During the cross-validation of any Q ANN, all the applicable hyperparamters / hyperfunctions shall be assessed as per their respective plausible domains. 3) The Q ANN shall be set to the optimum hyperparameters obtained in its cross-validation. 4) The Q ANN activation function shall be exercised in such a way to provide sufficient performance while allowing response time requirements to be met. 5) The overall performance of the vehicle control system shall be assessed with the primary goal of minimizing / preventing collisions with obstacles while not compromising the achievement of the route points. 6) The design of the vehicle control system shall take into account fault tolerance means to deal with improper inputs and random hardware faults. 7) Whenever a fault is detected, the vehicle control system shall be designed in such a way that brakes are applied even when not necessary. | Actions "1)" to "5)" aim to make sure that the Q ANN is designed following best practice and leading to a safe and optimized solution with justifiable design decisions. Actions "6)" and "7)" describe the fault-tolerant design that shall be taken into account in the vehicle control system as a whole (including all its safety-critical parts).
139 |  |  | Less | - | No Q ANN is built. | The performance of the vehicle's intellgent agent can be compromised. | 1) Improper design of the Q ANN training (including cross-validation); 2) Improper design of the reinforcement learning-based vehicle control system; 3) Random hardware fault that prevents or corrupts the training process (including cross-validation) and/or the vehicle control system operation. | Worst-case scenario: collision with obstacles. | Same analysis of SR4.1 and SR4.2. | 1) The design of the Q ANN shall take into account cross-validation to assess the fine-tuning of the applicable hyperparameters / hyperfunctions. 2) During the cross-validation of any Q ANN, all the applicable hyperparamters / hyperfunctions shall be assessed as per their respective plausible domains. 3) The Q ANN shall be set to the optimum hyperparameters obtained in its cross-validation. 4) The Q ANN activation function shall be exercised in such a way to provide sufficient performance while allowing response time requirements to be met. 5) The overall performance of the vehicle control system shall be assessed with the primary goal of minimizing / preventing collisions with obstacles while not compromising the achievement of the route points. 6) The design of the vehicle control system shall take into account fault tolerance means to deal with improper inputs and random hardware faults. 7) Whenever a fault is detected, the vehicle control system shall be designed in such a way that brakes are applied even when not necessary. | Actions "1)" to "5)" aim to make sure that the Q ANN is designed following best practice and leading to a safe and optimized solution with justifiable design decisions. Actions "6)" and "7)" describe the fault-tolerant design that shall be taken into account in the vehicle control system as a whole (including all its safety-critical parts).
140 |  |  | As well as | Another Activation Function | More than one activation function acts per neuron. | The Q ANN might be compromised and, consequently, the performance of the vehicle's intellgent agent can also be compromised. | 1) Improper design of the Q ANN training (including cross-validation); 2) Improper design of the reinforcement learning-based vehicle control system; 3) Random hardware fault that prevents or corrupts the training process (including cross-validation) and/or the vehicle control system operation. | Worst-case scenario: collision with obstacles. | Same analysis of SR4.1 and SR4.2. | 1) The design of the Q ANN shall take into account cross-validation to assess the fine-tuning of the applicable hyperparameters / hyperfunctions. 2) During the cross-validation of any Q ANN, all the applicable hyperparamters / hyperfunctions shall be assessed as per their respective plausible domains. 3) The Q ANN shall be set to the optimum hyperparameters obtained in its cross-validation. 4) The Q ANN activation function shall be exercised in such a way to provide sufficient performance while allowing response time requirements to be met. 5) The overall performance of the vehicle control system shall be assessed with the primary goal of minimizing / preventing collisions with obstacles while not compromising the achievement of the route points. 6) The design of the vehicle control system shall take into account fault tolerance means to deal with improper inputs and random hardware faults. 7) Whenever a fault is detected, the vehicle control system shall be designed in such a way that brakes are applied even when not necessary. | Actions "1)" to "5)" aim to make sure that the Q ANN is designed following best practice and leading to a safe and optimized solution with justifiable design decisions. Actions "6)" and "7)" describe the fault-tolerant design that shall be taken into account in the vehicle control system as a whole (including all its safety-critical parts).
141 |  |  | Part of | - | The activation function is only partially calculated. | The Q ANN might be compromised and, consequently, the performance of the vehicle's intellgent agent can also be compromised. | 1) Improper design of the Q ANN training (including cross-validation); 2) Improper design of the reinforcement learning-based vehicle control system; 3) Random hardware fault that prevents or corrupts the training process (including cross-validation) and/or the vehicle control system operation. | Worst-case scenario: collision with obstacles. | Same analysis of SR4.1 and SR4.2. | 1) The design of the Q ANN shall take into account cross-validation to assess the fine-tuning of the applicable hyperparameters / hyperfunctions. 2) During the cross-validation of any Q ANN, all the applicable hyperparamters / hyperfunctions shall be assessed as per their respective plausible domains. 3) The Q ANN shall be set to the optimum hyperparameters obtained in its cross-validation. 4) The Q ANN activation function shall be exercised in such a way to provide sufficient performance while allowing response time requirements to be met. 5) The overall performance of the vehicle control system shall be assessed with the primary goal of minimizing / preventing collisions with obstacles while not compromising the achievement of the route points. 6) The design of the vehicle control system shall take into account fault tolerance means to deal with improper inputs and random hardware faults. 7) Whenever a fault is detected, the vehicle control system shall be designed in such a way that brakes are applied even when not necessary. | Actions "1)" to "5)" aim to make sure that the Q ANN is designed following best practice and leading to a safe and optimized solution with justifiable design decisions. Actions "6)" and "7)" describe the fault-tolerant design that shall be taken into account in the vehicle control system as a whole (including all its safety-critical parts).
142 |  |  |  | - | The set of exercisable activation functions is not fully exercised. | Not all plausible activation functions are exercised, and a suboptimum solution might be obtained. This can compromise the performance of the Q ANN and, as a whole, the performance of the vehicle's intellgent agent. | 1) Improper design of the Q ANN training (including cross-validation); 2) Improper design of the reinforcement learning-based vehicle control system; 3) Random hardware fault that prevents or corrupts the training process (including cross-validation) and/or the vehicle control system operation. | Worst-case scenario: collision with obstacles. | Same analysis of SR4.1 and SR4.2. | 1) The design of the Q ANN shall take into account cross-validation to assess the fine-tuning of the applicable hyperparameters / hyperfunctions. 2) During the cross-validation of any Q ANN, all the applicable hyperparamters / hyperfunctions shall be assessed as per their respective plausible domains. 3) The Q ANN shall be set to the optimum hyperparameters obtained in its cross-validation. 4) The Q ANN activation function shall be exercised in such a way to provide sufficient performance while allowing response time requirements to be met. 5) The overall performance of the vehicle control system shall be assessed with the primary goal of minimizing / preventing collisions with obstacles while not compromising the achievement of the route points. 6) The design of the vehicle control system shall take into account fault tolerance means to deal with improper inputs and random hardware faults. 7) Whenever a fault is detected, the vehicle control system shall be designed in such a way that brakes are applied even when not necessary. | Actions "1)" to "5)" aim to make sure that the Q ANN is designed following best practice and leading to a safe and optimized solution with justifiable design decisions. Actions "6)" and "7)" describe the fault-tolerant design that shall be taken into account in the vehicle control system as a whole (including all its safety-critical parts).
143 |  |  | Reverse | - | The algorithm to calculate the activation function is reversed. | The Q ANN might be compromised and, consequently, the performance of the vehicle's intellgent agent can also be compromised. | 1) Improper design of the Q ANN training (including cross-validation); 2) Improper design of the reinforcement learning-based vehicle control system; 3) Random hardware fault that prevents or corrupts the training process (including cross-validation) and/or the vehicle control system operation. | Worst-case scenario: collision with obstacles. | Same analysis of SR4.1 and SR4.2. | 1) The design of the Q ANN shall take into account cross-validation to assess the fine-tuning of the applicable hyperparameters / hyperfunctions. 2) During the cross-validation of any Q ANN, all the applicable hyperparamters / hyperfunctions shall be assessed as per their respective plausible domains. 3) The Q ANN shall be set to the optimum hyperparameters obtained in its cross-validation. 4) The Q ANN activation function shall be exercised in such a way to provide sufficient performance while allowing response time requirements to be met. 5) The overall performance of the vehicle control system shall be assessed with the primary goal of minimizing / preventing collisions with obstacles while not compromising the achievement of the route points. 6) The design of the vehicle control system shall take into account fault tolerance means to deal with improper inputs and random hardware faults. 7) Whenever a fault is detected, the vehicle control system shall be designed in such a way that brakes are applied even when not necessary. | Actions "1)" to "5)" aim to make sure that the Q ANN is designed following best practice and leading to a safe and optimized solution with justifiable design decisions. Actions "6)" and "7)" describe the fault-tolerant design that shall be taken into account in the vehicle control system as a whole (including all its safety-critical parts).
144 |  |  |  | - | The set of exercisable activation functions is exercised in reverse order. | No safety concerns are expected, since the entire set of plausible activation functions would still be exercised in cross-validation. | 1) Improper design of the Q ANN training (including cross-validation); 2) Improper design of the reinforcement learning-based vehicle control system; 3) Random hardware fault that prevents or corrupts the training process (including cross-validation) and/or the vehicle control system operation. | No hazards have been identified for this scenario because it does not change the overall results of cross-validation nor the instantiation of the Q ANN. | Negligible due to the lack of a hazard. | No needed action due to the lack of a hazard. | No additional remarks.
145 |  |  | Other than | - | A different element impersonates the activation function. | The activation function can be incorrect and/or invalid. Therefore, it is deemed that the Q ANN might be compromised and, consequently, the performance of the vehicle's intellgent agent can also be compromised. | 1) Improper design of the Q ANN training (including cross-validation); 2) Improper design of the reinforcement learning-based vehicle control system; 3) Random hardware fault that prevents or corrupts the training process (including cross-validation) and/or the vehicle control system operation. | Worst-case scenario: collision with obstacles. | Same analysis of SR4.1 and SR4.2. | 1) The design of the Q ANN shall take into account cross-validation to assess the fine-tuning of the applicable hyperparameters / hyperfunctions. 2) During the cross-validation of any Q ANN, all the applicable hyperparamters / hyperfunctions shall be assessed as per their respective plausible domains. 3) The Q ANN shall be set to the optimum hyperparameters obtained in its cross-validation. 4) The Q ANN activation function shall be exercised in such a way to provide sufficient performance while allowing response time requirements to be met. 5) The overall performance of the vehicle control system shall be assessed with the primary goal of minimizing / preventing collisions with obstacles while not compromising the achievement of the route points. 6) The design of the vehicle control system shall take into account fault tolerance means to deal with improper inputs and random hardware faults. 7) Whenever a fault is detected, the vehicle control system shall be designed in such a way that brakes are applied even when not necessary. | Actions "1)" to "5)" aim to make sure that the Q ANN is designed following best practice and leading to a safe and optimized solution with justifiable design decisions. Actions "6)" and "7)" describe the fault-tolerant design that shall be taken into account in the vehicle control system as a whole (including all its safety-critical parts).
146 |  |  | Before | - | The activation function is provided before the neural network is instantiated on either cross-validation or final trained version. | No deviation from the regular behavior. | Normal operation. | No hazards have been identified for this scenario because it does not change the overall results of cross-validation nor the instantiation of the Q ANN. | Negligible due to the lack of a hazard. | No needed action due to the lack of a hazard. | No additional remarks.
147 |  |  | After | - | The activation function is provided after the neural network is instantiated on either cross-validation or final trained version. | The neural network might not be adequately configured, thus compromising the performance of the vehicle's intellgent agent. Please refer to the table lines involving the keywords 'no/not', 'more', 'less' and the same hyperparameter of the Q ANN. | Please refer to the table lines involving the keywords 'no/not', 'more', 'less' and the same hyperparameter of the Q ANN. | Please refer to the table lines involving the keywords 'no/not', 'more', 'less' and the same hyperparameter of the Q ANN. | Please refer to the table lines involving the keywords 'no/not', 'more', 'less' and the same hyperparameter of the Q ANN. | Please refer to the table lines involving the keywords 'no/not', 'more', 'less' and the same hyperparameter of the Q ANN. | No additional remarks.
148 |  |  | Early | - | The activation function is provided earlier than expected. | The neural network might not be adequately configured, thus compromising the performance of the vehicle's intellgent agent. Please refer to the table lines involving the keywords 'no/not', 'more', 'less' and the same hyperparameter of the Q ANN. | Please refer to the table lines involving the keywords 'no/not', 'more', 'less' and the same hyperparameter of the Q ANN. | Please refer to the table lines involving the keywords 'no/not', 'more', 'less' and the same hyperparameter of the Q ANN. | Please refer to the table lines involving the keywords 'no/not', 'more', 'less' and the same hyperparameter of the Q ANN. | Please refer to the table lines involving the keywords 'no/not', 'more', 'less' and the same hyperparameter of the Q ANN. | No additional remarks.
149 |  |  | Late | - | The activation function is provided later than expected. | The neural network might not be adequately configured, thus compromising the performance of the vehicle's intellgent agent. Please refer to the table lines involving the keywords 'no/not', 'more', 'less' and the same hyperparameter of the Q ANN. | Please refer to the table lines involving the keywords 'no/not', 'more', 'less' and the same hyperparameter of the Q ANN. | Please refer to the table lines involving the keywords 'no/not', 'more', 'less' and the same hyperparameter of the Q ANN. | Please refer to the table lines involving the keywords 'no/not', 'more', 'less' and the same hyperparameter of the Q ANN. | Please refer to the table lines involving the keywords 'no/not', 'more', 'less' and the same hyperparameter of the Q ANN. | No additional remarks.
150 |  | Q ANN Architecture - Optimization Algorithm | No/Not | - | No Q ANN is built. | The performance of the vehicle's intellgent agent can be compromised. | 1) Improper design of the Q ANN training (including cross-validation); 2) Improper design of the reinforcement learning-based vehicle control system; 3) Random hardware fault that prevents or corrupts the training process (including cross-validation) and/or the vehicle control system operation. | Worst-case scenario: collision with obstacles. | Same analysis of SR4.1 and SR4.2. | 1) The design of the Q ANN shall take into account cross-validation to assess the fine-tuning of the applicable hyperparameters / hyperfunctions. 2) During the cross-validation of any Q ANN, all the applicable hyperparamters / hyperfunctions shall be assessed as per their respective plausible domains. 3) The Q ANN shall be set to the optimum hyperparameters obtained in its cross-validation. 4) The Q ANN optimization algorithm shall be exercised in such a way to allow the Q ANN convergence in training and provide sufficient performance while allowing response time requirements to be met. 5) The overall performance of the vehicle control system shall be assessed with the primary goal of minimizing / preventing collisions with obstacles while not compromising the achievement of the route points. 6) The design of the vehicle control system shall take into account fault tolerance means to deal with improper inputs and random hardware faults. 7) Whenever a fault is detected, the vehicle control system shall be designed in such a way that brakes are applied even when not necessary. | Actions "1)" to "5)" aim to make sure that the Q ANN is designed following best practice and leading to a safe and optimized solution with justifiable design decisions. Actions "6)" and "7)" describe the fault-tolerant design that shall be taken into account in the vehicle control system as a whole (including all its safety-critical parts).
151 |  |  | More | - | More than one optimization algorithm is used. | The Q ANN might have a compromised performance. In a worst-case scenario, the performance of the vehicle's intellgent agent can be compromised. | 1) Improper design of the Q ANN training (including cross-validation); 2) Improper design of the reinforcement learning-based vehicle control system; 3) Random hardware fault that prevents or corrupts the training process (including cross-validation) and/or the vehicle control system operation. | Worst-case scenario: collision with obstacles. | Same analysis of SR4.1 and SR4.2. | 1) The design of the Q ANN shall take into account cross-validation to assess the fine-tuning of the applicable hyperparameters / hyperfunctions. 2) During the cross-validation of any Q ANN, all the applicable hyperparamters / hyperfunctions shall be assessed as per their respective plausible domains. 3) The Q ANN shall be set to the optimum hyperparameters obtained in its cross-validation. 4) The Q ANN optimization algorithm shall be exercised in such a way to allow the Q ANN convergence in training and provide sufficient performance while allowing response time requirements to be met. 5) The overall performance of the vehicle control system shall be assessed with the primary goal of minimizing / preventing collisions with obstacles while not compromising the achievement of the route points. 6) The design of the vehicle control system shall take into account fault tolerance means to deal with improper inputs and random hardware faults. 7) Whenever a fault is detected, the vehicle control system shall be designed in such a way that brakes are applied even when not necessary. | Actions "1)" to "5)" aim to make sure that the Q ANN is designed following best practice and leading to a safe and optimized solution with justifiable design decisions. Actions "6)" and "7)" describe the fault-tolerant design that shall be taken into account in the vehicle control system as a whole (including all its safety-critical parts).
152 |  |  | Less | - | No Q ANN is built. | The performance of the vehicle's intellgent agent can be compromised. | 1) Improper design of the Q ANN training (including cross-validation); 2) Improper design of the reinforcement learning-based vehicle control system; 3) Random hardware fault that prevents or corrupts the training process (including cross-validation) and/or the vehicle control system operation. | Worst-case scenario: collision with obstacles. | Same analysis of SR4.1 and SR4.2. | 1) The design of the Q ANN shall take into account cross-validation to assess the fine-tuning of the applicable hyperparameters / hyperfunctions. 2) During the cross-validation of any Q ANN, all the applicable hyperparamters / hyperfunctions shall be assessed as per their respective plausible domains. 3) The Q ANN shall be set to the optimum hyperparameters obtained in its cross-validation. 4) The Q ANN optimization algorithm shall be exercised in such a way to allow the Q ANN convergence in training and provide sufficient performance while allowing response time requirements to be met. 5) The overall performance of the vehicle control system shall be assessed with the primary goal of minimizing / preventing collisions with obstacles while not compromising the achievement of the route points. 6) The design of the vehicle control system shall take into account fault tolerance means to deal with improper inputs and random hardware faults. 7) Whenever a fault is detected, the vehicle control system shall be designed in such a way that brakes are applied even when not necessary. | Actions "1)" to "5)" aim to make sure that the Q ANN is designed following best practice and leading to a safe and optimized solution with justifiable design decisions. Actions "6)" and "7)" describe the fault-tolerant design that shall be taken into account in the vehicle control system as a whole (including all its safety-critical parts).
153 |  |  | As well as | Another Optimization Algorithm | More than one optimization algorithm is used. | The Q ANN might have a compromised performance. In a worst-case scenario, the performance of the vehicle's intellgent agent can be compromised. | 1) Improper design of the Q ANN training (including cross-validation); 2) Improper design of the reinforcement learning-based vehicle control system; 3) Random hardware fault that prevents or corrupts the training process (including cross-validation) and/or the vehicle control system operation. | Worst-case scenario: collision with obstacles. | Same analysis of SR4.1 and SR4.2. | 1) The design of the Q ANN shall take into account cross-validation to assess the fine-tuning of the applicable hyperparameters / hyperfunctions. 2) During the cross-validation of any Q ANN, all the applicable hyperparamters / hyperfunctions shall be assessed as per their respective plausible domains. 3) The Q ANN shall be set to the optimum hyperparameters obtained in its cross-validation. 4) The Q ANN optimization algorithm shall be exercised in such a way to allow the Q ANN convergence in training and provide sufficient performance while allowing response time requirements to be met. 5) The overall performance of the vehicle control system shall be assessed with the primary goal of minimizing / preventing collisions with obstacles while not compromising the achievement of the route points. 6) The design of the vehicle control system shall take into account fault tolerance means to deal with improper inputs and random hardware faults. 7) Whenever a fault is detected, the vehicle control system shall be designed in such a way that brakes are applied even when not necessary. | Actions "1)" to "5)" aim to make sure that the Q ANN is designed following best practice and leading to a safe and optimized solution with justifiable design decisions. Actions "6)" and "7)" describe the fault-tolerant design that shall be taken into account in the vehicle control system as a whole (including all its safety-critical parts).
154 |  |  | Part of | - | The optimization algorithm is only partially run, | The Q ANN might be compromised and, consequently, the performance of the vehicle's intellgent agent can also be compromised. | 1) Improper design of the Q ANN training (including cross-validation); 2) Improper design of the reinforcement learning-based vehicle control system; 3) Random hardware fault that prevents or corrupts the training process (including cross-validation) and/or the vehicle control system operation. | Worst-case scenario: collision with obstacles. | Same analysis of SR4.1 and SR4.2. | 1) The design of the Q ANN shall take into account cross-validation to assess the fine-tuning of the applicable hyperparameters / hyperfunctions. 2) During the cross-validation of any Q ANN, all the applicable hyperparamters / hyperfunctions shall be assessed as per their respective plausible domains. 3) The Q ANN shall be set to the optimum hyperparameters obtained in its cross-validation. 4) The Q ANN optimization algorithm shall be exercised in such a way to allow the Q ANN convergence in training and provide sufficient performance while allowing response time requirements to be met. 5) The overall performance of the vehicle control system shall be assessed with the primary goal of minimizing / preventing collisions with obstacles while not compromising the achievement of the route points. 6) The design of the vehicle control system shall take into account fault tolerance means to deal with improper inputs and random hardware faults. 7) Whenever a fault is detected, the vehicle control system shall be designed in such a way that brakes are applied even when not necessary. | Actions "1)" to "5)" aim to make sure that the Q ANN is designed following best practice and leading to a safe and optimized solution with justifiable design decisions. Actions "6)" and "7)" describe the fault-tolerant design that shall be taken into account in the vehicle control system as a whole (including all its safety-critical parts).
155 |  |  |  | - | The set of exercisable optimization algorithms is not fully exercised. | Not all plausible optimization algorithms are exercised, and a suboptimum solution might be obtained. This can compromise the performance of the Q ANN and, as a whole, the performance of the vehicle's intellgent agent. | 1) Improper design of the Q ANN training (including cross-validation); 2) Improper design of the reinforcement learning-based vehicle control system; 3) Random hardware fault that prevents or corrupts the training process (including cross-validation) and/or the vehicle control system operation. | Worst-case scenario: collision with obstacles. | Same analysis of SR4.1 and SR4.2. | 1) The design of the Q ANN shall take into account cross-validation to assess the fine-tuning of the applicable hyperparameters / hyperfunctions. 2) During the cross-validation of any Q ANN, all the applicable hyperparamters / hyperfunctions shall be assessed as per their respective plausible domains. 3) The Q ANN shall be set to the optimum hyperparameters obtained in its cross-validation. 4) The Q ANN optimization algorithm shall be exercised in such a way to allow the Q ANN convergence in training and provide sufficient performance while allowing response time requirements to be met. 5) The overall performance of the vehicle control system shall be assessed with the primary goal of minimizing / preventing collisions with obstacles while not compromising the achievement of the route points. 6) The design of the vehicle control system shall take into account fault tolerance means to deal with improper inputs and random hardware faults. 7) Whenever a fault is detected, the vehicle control system shall be designed in such a way that brakes are applied even when not necessary. | Actions "1)" to "5)" aim to make sure that the Q ANN is designed following best practice and leading to a safe and optimized solution with justifiable design decisions. Actions "6)" and "7)" describe the fault-tolerant design that shall be taken into account in the vehicle control system as a whole (including all its safety-critical parts).
156 |  |  | Reverse | - | The optimization algorithm is run in a reverse way. | The Q ANN might be compromised and, consequently, the performance of the vehicle's intellgent agent can also be compromised. | 1) Improper design of the Q ANN training (including cross-validation); 2) Improper design of the reinforcement learning-based vehicle control system; 3) Random hardware fault that prevents or corrupts the training process (including cross-validation) and/or the vehicle control system operation. | Worst-case scenario: collision with obstacles. | Same analysis of SR4.1 and SR4.2. | 1) The design of the Q ANN shall take into account cross-validation to assess the fine-tuning of the applicable hyperparameters / hyperfunctions. 2) During the cross-validation of any Q ANN, all the applicable hyperparamters / hyperfunctions shall be assessed as per their respective plausible domains. 3) The Q ANN shall be set to the optimum hyperparameters obtained in its cross-validation. 4) The Q ANN optimization algorithm shall be exercised in such a way to allow the Q ANN convergence in training and provide sufficient performance while allowing response time requirements to be met. 5) The overall performance of the vehicle control system shall be assessed with the primary goal of minimizing / preventing collisions with obstacles while not compromising the achievement of the route points. 6) The design of the vehicle control system shall take into account fault tolerance means to deal with improper inputs and random hardware faults. 7) Whenever a fault is detected, the vehicle control system shall be designed in such a way that brakes are applied even when not necessary. | Actions "1)" to "5)" aim to make sure that the Q ANN is designed following best practice and leading to a safe and optimized solution with justifiable design decisions. Actions "6)" and "7)" describe the fault-tolerant design that shall be taken into account in the vehicle control system as a whole (including all its safety-critical parts).
157 |  |  |  | - | The set of exercisable optimization algorithms is exercised in reverse order. | No safety concerns are expected, since the entire set of plausible optimization algorithms would still be exercised in cross-validation. | 1) Improper design of the Q ANN training (including cross-validation); 2) Improper design of the reinforcement learning-based vehicle control system; 3) Random hardware fault that prevents or corrupts the training process (including cross-validation) and/or the vehicle control system operation. | No hazards have been identified for this scenario because it does not change the overall results of cross-validation nor the instantiation of the Q ANN. | Negligible due to the lack of a hazard. | No needed action due to the lack of a hazard. | No additional remarks.
158 |  |  | Other than | - | A different element impersonates the optimization algorithm. | The optimization algorithm can be incorrect and/or invalid. Therefore, it is deemed that the Q ANN might be compromised and, consequently, the performance of the vehicle's intellgent agent can also be compromised. | 1) Improper design of the Q ANN training (including cross-validation); 2) Improper design of the reinforcement learning-based vehicle control system; 3) Random hardware fault that prevents or corrupts the training process (including cross-validation) and/or the vehicle control system operation. | Worst-case scenario: collision with obstacles. | Same analysis of SR4.1 and SR4.2. | 1) The design of the Q ANN shall take into account cross-validation to assess the fine-tuning of the applicable hyperparameters / hyperfunctions. 2) During the cross-validation of any Q ANN, all the applicable hyperparamters / hyperfunctions shall be assessed as per their respective plausible domains. 3) The Q ANN shall be set to the optimum hyperparameters obtained in its cross-validation. 4) The Q ANN optimization algorithm shall be exercised in such a way to allow the Q ANN convergence in training and provide sufficient performance while allowing response time requirements to be met. 5) The overall performance of the vehicle control system shall be assessed with the primary goal of minimizing / preventing collisions with obstacles while not compromising the achievement of the route points. 6) The design of the vehicle control system shall take into account fault tolerance means to deal with improper inputs and random hardware faults. 7) Whenever a fault is detected, the vehicle control system shall be designed in such a way that brakes are applied even when not necessary. | Actions "1)" to "5)" aim to make sure that the Q ANN is designed following best practice and leading to a safe and optimized solution with justifiable design decisions. Actions "6)" and "7)" describe the fault-tolerant design that shall be taken into account in the vehicle control system as a whole (including all its safety-critical parts).
159 |  |  | Before | - | The optimization algorithm is provided before the neural network is instantiated on either cross-validation or final trained version. | No deviation from the regular behavior. | Normal operation. | No hazards have been identified for this scenario because it does not change the overall results of cross-validation nor the instantiation of the Q ANN. | Negligible due to the lack of a hazard. | No needed action due to the lack of a hazard. | No additional remarks.
160 |  |  | After | - | The optimization algorithm is provided after the neural network is instantiated on either cross-validation or final trained version. | The neural network might not be adequately configured, thus compromising the performance of the vehicle's intellgent agent. Please refer to the table lines involving the keywords 'no/not', 'more', 'less' and the same hyperparameter of the Q ANN. | Please refer to the table lines involving the keywords 'no/not', 'more', 'less' and the same hyperparameter of the Q ANN. | Please refer to the table lines involving the keywords 'no/not', 'more', 'less' and the same hyperparameter of the Q ANN. | Please refer to the table lines involving the keywords 'no/not', 'more', 'less' and the same hyperparameter of the Q ANN. | Please refer to the table lines involving the keywords 'no/not', 'more', 'less' and the same hyperparameter of the Q ANN. | No additional remarks.
161 |  |  | Early | - | The optimization algorithm is provided earlier than expected. | The neural network might not be adequately configured, thus compromising the performance of the vehicle's intellgent agent. Please refer to the table lines involving the keywords 'no/not', 'more', 'less' and the same hyperparameter of the Q ANN. | Please refer to the table lines involving the keywords 'no/not', 'more', 'less' and the same hyperparameter of the Q ANN. | Please refer to the table lines involving the keywords 'no/not', 'more', 'less' and the same hyperparameter of the Q ANN. | Please refer to the table lines involving the keywords 'no/not', 'more', 'less' and the same hyperparameter of the Q ANN. | Please refer to the table lines involving the keywords 'no/not', 'more', 'less' and the same hyperparameter of the Q ANN. | No additional remarks.
162 |  |  | Late | - | The optimization algorithm is provided later than expected. | The neural network might not be adequately configured, thus compromising the performance of the vehicle's intellgent agent. Please refer to the table lines involving the keywords 'no/not', 'more', 'less' and the same hyperparameter of the Q ANN. | Please refer to the table lines involving the keywords 'no/not', 'more', 'less' and the same hyperparameter of the Q ANN. | Please refer to the table lines involving the keywords 'no/not', 'more', 'less' and the same hyperparameter of the Q ANN. | Please refer to the table lines involving the keywords 'no/not', 'more', 'less' and the same hyperparameter of the Q ANN. | Please refer to the table lines involving the keywords 'no/not', 'more', 'less' and the same hyperparameter of the Q ANN. | No additional remarks.
163 |  | Discount Factor | No/Not | - | The discount factor is set to zero. | The reinforcement learning of the vehicle's intellgent agent takes into account only the quality stemming from its immediately next action. Consequently, the vehicle's intelligent agent might be biased towards few optimum paths for immediate quality increase and does not learn how to safely behave throughout the entire environment. This can compromise the performance and the safety of the vehicle's intellgent agent. | 1) Improper design of the reinforcement learning-based system's discount factor (including expert knowledge and experiments in controlled / simulated tests); 2) Random hardware fault that prevents or corrupts the discount factor in either controlled / simulated tests or in regular operation. | Worst-case scenario: collision with obstacles. | Same analysis of SR4.1 and SR4.2. | 1) The design of the reinforcement learning-based vehicle control system shall take into account experimental / simulated tests to assess the fine-tuning of the applicable hyperparameters / hyperfunctions. 2) During the experimental / simulated tests of the reinforcement learning-based vehicle control system, all the applicable hyperparamters / hyperfunctions shall be assessed as per their respective plausible domains. 3) The reinforcement learning-based vehicle control system's discount factor shall be set to the optimum hyperparameters obtained by means of expert knowledge and guided by experimental / simulated tests. 4) The reinforcement learning-based vehicle control system's discount factor shall be exercised within [0; 1] in such a way to allow the vehicle to achieve a sufficiently safe performance while allowing response time requirements to be met. 5) The overall performance of the vehicle control system shall be assessed with the primary goal of minimizing / preventing collisions with obstacles while not compromising the achievement of the route points. 6) The design of the vehicle control system shall take into account fault tolerance means to deal with improper inputs and random hardware faults. 7) Whenever a fault is detected, the vehicle control system shall be designed in such a way that brakes are applied even when not necessary. | Actions "1)" to "5)" aim to make sure that the policy ANN is designed following best practice and leading to a safe and optimized solution with justifiable design decisions. Actions "6)" and "7)" describe the fault-tolerant design that shall be taken into account in the vehicle control system as a whole (including all its safety-critical parts).
164 |  |  | More | - | The discount factor is greater than it should have been. | The reinforcement learning of the vehicle's intellgent agent prioritizes maximizing its long-term quality instead of its short-term one. Consequently, the vehicle's intelligent agent might be biased towards few optimum paths for long-term quality increase and does not learn how to safely behave throughout the entire environment. This can compromise the performance and the safety of the vehicle's intellgent agent. | 1) Improper design of the reinforcement learning-based system's discount factor (including expert knowledge and experiments in controlled / simulated tests); 2) Random hardware fault that prevents or corrupts the discount factor in either controlled / simulated tests or in regular operation. | Worst-case scenario: collision with obstacles. | Same analysis of SR4.1 and SR4.2. | 1) The design of the reinforcement learning-based vehicle control system shall take into account experimental / simulated tests to assess the fine-tuning of the applicable hyperparameters / hyperfunctions. 2) During the experimental / simulated tests of the reinforcement learning-based vehicle control system, all the applicable hyperparamters / hyperfunctions shall be assessed as per their respective plausible domains. 3) The reinforcement learning-based vehicle control system's discount factor shall be set to the optimum hyperparameters obtained by means of expert knowledge and guided by experimental / simulated tests. 4) The reinforcement learning-based vehicle control system's discount factor shall be exercised within [0; 1] in such a way to allow the vehicle to achieve a sufficiently safe performance while allowing response time requirements to be met. 5) The overall performance of the vehicle control system shall be assessed with the primary goal of minimizing / preventing collisions with obstacles while not compromising the achievement of the route points. 6) The design of the vehicle control system shall take into account fault tolerance means to deal with improper inputs and random hardware faults. 7) Whenever a fault is detected, the vehicle control system shall be designed in such a way that brakes are applied even when not necessary. | Actions "1)" to "5)" aim to make sure that the policy ANN is designed following best practice and leading to a safe and optimized solution with justifiable design decisions. Actions "6)" and "7)" describe the fault-tolerant design that shall be taken into account in the vehicle control system as a whole (including all its safety-critical parts).
165 |  |  | Less | - | The discount factor is lower than it should have been. | The reinforcement learning of the vehicle's intellgent agent prioritizes maximizing its short-term quality instead of its long-term one. Consequently, the vehicle's intelligent agent might be biased towards few optimum paths for short-term quality increase and does not learn how to safely behave throughout the entire environment. This can compromise the performance and the safety of the vehicle's intellgent agent. | 1) Improper design of the reinforcement learning-based system's discount factor (including expert knowledge and experiments in controlled / simulated tests); 2) Random hardware fault that prevents or corrupts the discount factor in either controlled / simulated tests or in regular operation. | Worst-case scenario: collision with obstacles. | Same analysis of SR4.1 and SR4.2. | 1) The design of the reinforcement learning-based vehicle control system shall take into account experimental / simulated tests to assess the fine-tuning of the applicable hyperparameters / hyperfunctions. 2) During the experimental / simulated tests of the reinforcement learning-based vehicle control system, all the applicable hyperparamters / hyperfunctions shall be assessed as per their respective plausible domains. 3) The reinforcement learning-based vehicle control system's discount factor shall be set to the optimum hyperparameters obtained by means of expert knowledge and guided by experimental / simulated tests. 4) The reinforcement learning-based vehicle control system's discount factor shall be exercised within [0; 1] in such a way to allow the vehicle to achieve a sufficiently safe performance while allowing response time requirements to be met. 5) The overall performance of the vehicle control system shall be assessed with the primary goal of minimizing / preventing collisions with obstacles while not compromising the achievement of the route points. 6) The design of the vehicle control system shall take into account fault tolerance means to deal with improper inputs and random hardware faults. 7) Whenever a fault is detected, the vehicle control system shall be designed in such a way that brakes are applied even when not necessary. | Actions "1)" to "5)" aim to make sure that the policy ANN is designed following best practice and leading to a safe and optimized solution with justifiable design decisions. Actions "6)" and "7)" describe the fault-tolerant design that shall be taken into account in the vehicle control system as a whole (including all its safety-critical parts).
166 |  |  | As well as | Another attribute / hyperparameter | The discount factor is replaced by a value that potentially differs from its actual one and which might even be invalid. | The reinforcement learning of the vehicle's intellgent agent can either shift its quality prioritization over time and be potentially led to a solution that does not converge. This can compromise the performance and the safety of the vehicle's intellgent agent. | 1) Improper design of the reinforcement learning-based system's discount factor (including expert knowledge and experiments in controlled / simulated tests); 2) Random hardware fault that prevents or corrupts the discount factor in either controlled / simulated tests or in regular operation. | Worst-case scenario: collision with obstacles. | Same analysis of SR4.1 and SR4.2. | 1) The design of the reinforcement learning-based vehicle control system shall take into account experimental / simulated tests to assess the fine-tuning of the applicable hyperparameters / hyperfunctions. 2) During the experimental / simulated tests of the reinforcement learning-based vehicle control system, all the applicable hyperparamters / hyperfunctions shall be assessed as per their respective plausible domains. 3) The reinforcement learning-based vehicle control system's discount factor shall be set to the optimum hyperparameters obtained by means of expert knowledge and guided by experimental / simulated tests. 4) The reinforcement learning-based vehicle control system's discount factor shall be exercised within [0; 1] in such a way to allow the vehicle to achieve a sufficiently safe performance while allowing response time requirements to be met. 5) The overall performance of the vehicle control system shall be assessed with the primary goal of minimizing / preventing collisions with obstacles while not compromising the achievement of the route points. 6) The design of the vehicle control system shall take into account fault tolerance means to deal with improper inputs and random hardware faults. 7) Whenever a fault is detected, the vehicle control system shall be designed in such a way that brakes are applied even when not necessary. | Actions "1)" to "5)" aim to make sure that the policy ANN is designed following best practice and leading to a safe and optimized solution with justifiable design decisions. Actions "6)" and "7)" describe the fault-tolerant design that shall be taken into account in the vehicle control system as a whole (including all its safety-critical parts).
167 |  |  | Part of | - | The discount factor is only partially captured (i.e., it is not fully read and/or coded). | The reinforcement learning of the vehicle's intellgent agent can either shift its quality prioritization over time and be potentially led to a solution that does not converge. This can compromise the performance and the safety of the vehicle's intellgent agent. | 1) Improper design of the reinforcement learning-based system's discount factor (including expert knowledge and experiments in controlled / simulated tests); 2) Random hardware fault that prevents or corrupts the discount factor in either controlled / simulated tests or in regular operation. | Worst-case scenario: collision with obstacles. | Same analysis of SR4.1 and SR4.2. | 1) The design of the reinforcement learning-based vehicle control system shall take into account experimental / simulated tests to assess the fine-tuning of the applicable hyperparameters / hyperfunctions. 2) During the experimental / simulated tests of the reinforcement learning-based vehicle control system, all the applicable hyperparamters / hyperfunctions shall be assessed as per their respective plausible domains. 3) The reinforcement learning-based vehicle control system's discount factor shall be set to the optimum hyperparameters obtained by means of expert knowledge and guided by experimental / simulated tests. 4) The reinforcement learning-based vehicle control system's discount factor shall be exercised within [0; 1] in such a way to allow the vehicle to achieve a sufficiently safe performance while allowing response time requirements to be met. 5) The overall performance of the vehicle control system shall be assessed with the primary goal of minimizing / preventing collisions with obstacles while not compromising the achievement of the route points. 6) The design of the vehicle control system shall take into account fault tolerance means to deal with improper inputs and random hardware faults. 7) Whenever a fault is detected, the vehicle control system shall be designed in such a way that brakes are applied even when not necessary. | Actions "1)" to "5)" aim to make sure that the policy ANN is designed following best practice and leading to a safe and optimized solution with justifiable design decisions. Actions "6)" and "7)" describe the fault-tolerant design that shall be taken into account in the vehicle control system as a whole (including all its safety-critical parts).
168 |  |  |  | - | The set of exercisable discount factors is not fully exercised. | Not all plausible discount factors are exercised. As a result, the resulting reinforcement learning of the vehicle's intellgent agent can either shift its quality prioritization over time and be potentially led to a solution that does not converge. This can compromise the performance and the safety of the vehicle's intellgent agent. | 1) Improper design of the reinforcement learning-based system's discount factor (including expert knowledge and experiments in controlled / simulated tests); 2) Random hardware fault that prevents or corrupts the discount factor in either controlled / simulated tests or in regular operation. | Worst-case scenario: collision with obstacles. | Same analysis of SR4.1 and SR4.2. | 1) The design of the reinforcement learning-based vehicle control system shall take into account experimental / simulated tests to assess the fine-tuning of the applicable hyperparameters / hyperfunctions. 2) During the experimental / simulated tests of the reinforcement learning-based vehicle control system, all the applicable hyperparamters / hyperfunctions shall be assessed as per their respective plausible domains. 3) The reinforcement learning-based vehicle control system's discount factor shall be set to the optimum hyperparameters obtained by means of expert knowledge and guided by experimental / simulated tests. 4) The reinforcement learning-based vehicle control system's discount factor shall be exercised within [0; 1] in such a way to allow the vehicle to achieve a sufficiently safe performance while allowing response time requirements to be met. 5) The overall performance of the vehicle control system shall be assessed with the primary goal of minimizing / preventing collisions with obstacles while not compromising the achievement of the route points. 6) The design of the vehicle control system shall take into account fault tolerance means to deal with improper inputs and random hardware faults. 7) Whenever a fault is detected, the vehicle control system shall be designed in such a way that brakes are applied even when not necessary. | Actions "1)" to "5)" aim to make sure that the policy ANN is designed following best practice and leading to a safe and optimized solution with justifiable design decisions. Actions "6)" and "7)" describe the fault-tolerant design that shall be taken into account in the vehicle control system as a whole (including all its safety-critical parts).
169 |  |  | Reverse | - | The representation of the discount factor is reversed. | The reinforcement learning of the vehicle's intellgent agent can either shift its quality prioritization over time and be potentially led to a solution that does not converge. This can compromise the performance and the safety of the vehicle's intellgent agent. | 1) Improper design of the reinforcement learning-based system's discount factor (including expert knowledge and experiments in controlled / simulated tests); 2) Random hardware fault that prevents or corrupts the discount factor in either controlled / simulated tests or in regular operation. | Worst-case scenario: collision with obstacles. | Same analysis of SR4.1 and SR4.2. | 1) The design of the reinforcement learning-based vehicle control system shall take into account experimental / simulated tests to assess the fine-tuning of the applicable hyperparameters / hyperfunctions. 2) During the experimental / simulated tests of the reinforcement learning-based vehicle control system, all the applicable hyperparamters / hyperfunctions shall be assessed as per their respective plausible domains. 3) The reinforcement learning-based vehicle control system's discount factor shall be set to the optimum hyperparameters obtained by means of expert knowledge and guided by experimental / simulated tests. 4) The reinforcement learning-based vehicle control system's discount factor shall be exercised within [0; 1] in such a way to allow the vehicle to achieve a sufficiently safe performance while allowing response time requirements to be met. 5) The overall performance of the vehicle control system shall be assessed with the primary goal of minimizing / preventing collisions with obstacles while not compromising the achievement of the route points. 6) The design of the vehicle control system shall take into account fault tolerance means to deal with improper inputs and random hardware faults. 7) Whenever a fault is detected, the vehicle control system shall be designed in such a way that brakes are applied even when not necessary. | Actions "1)" to "5)" aim to make sure that the policy ANN is designed following best practice and leading to a safe and optimized solution with justifiable design decisions. Actions "6)" and "7)" describe the fault-tolerant design that shall be taken into account in the vehicle control system as a whole (including all its safety-critical parts).
170 |  |  |  | - | The set of exercisable discount factors is exercised in reverse order. | No safety concerns are expected, since the entire set of discount factors would still be exercised in cross-validation. | 1) Improper design of the reinforcement learning-based system's discount factor (including expert knowledge and experiments in controlled / simulated tests); 2) Random hardware fault that prevents or corrupts the discount factor in either controlled / simulated tests or in regular operation. | No hazards have been identified for this scenario due to the lack of potential unsafe outcomes. | Negligible due to the lack of a hazard. | No needed action due to the lack of a hazard. | No additional remarks.
171 |  |  | Other than | - | A different element impersonates the discount factor. | The reinforcement learning of the vehicle's intellgent agent can either shift its quality prioritization over time and be potentially led to a solution that does not converge. This can compromise the performance and the safety of the vehicle's intellgent agent. | 1) Improper design of the reinforcement learning-based system's discount factor (including expert knowledge and experiments in controlled / simulated tests); 2) Random hardware fault that prevents or corrupts the discount factor in either controlled / simulated tests or in regular operation. | Worst-case scenario: collision with obstacles. | Same analysis of SR4.1 and SR4.2. | 1) The design of the reinforcement learning-based vehicle control system shall take into account experimental / simulated tests to assess the fine-tuning of the applicable hyperparameters / hyperfunctions. 2) During the experimental / simulated tests of the reinforcement learning-based vehicle control system, all the applicable hyperparamters / hyperfunctions shall be assessed as per their respective plausible domains. 3) The reinforcement learning-based vehicle control system's discount factor shall be set to the optimum hyperparameters obtained by means of expert knowledge and guided by experimental / simulated tests. 4) The reinforcement learning-based vehicle control system's discount factor shall be exercised within [0; 1] in such a way to allow the vehicle to achieve a sufficiently safe performance while allowing response time requirements to be met. 5) The overall performance of the vehicle control system shall be assessed with the primary goal of minimizing / preventing collisions with obstacles while not compromising the achievement of the route points. 6) The design of the vehicle control system shall take into account fault tolerance means to deal with improper inputs and random hardware faults. 7) Whenever a fault is detected, the vehicle control system shall be designed in such a way that brakes are applied even when not necessary. | Actions "1)" to "5)" aim to make sure that the policy ANN is designed following best practice and leading to a safe and optimized solution with justifiable design decisions. Actions "6)" and "7)" describe the fault-tolerant design that shall be taken into account in the vehicle control system as a whole (including all its safety-critical parts).
172 |  |  | Before | - | The discount factor is provided before the reinforcement learning scheme is instantiated on either experimental / simulated tests or the final, as-built version. | No deviation from the regular behavior. | Normal operation. | No hazards have been identified for this scenario due to the lack of potential unsafe outcomes. | Negligible due to the lack of a hazard. | No needed action due to the lack of a hazard. | No additional remarks.
173 |  |  | After | - | The discount factor is provided after the reinforcement learning scheme is instantiated on either experimental / simulated tests or the final, as-built version. | The reinforcement learning of the vehicle's intellgent agent is not properly configured, thus compromising the performance and the safety of the vehicle's intellgent agent. Please refer to the table lines involving the keywords 'no/not', 'more', 'less' and the same hyperparameter. | Please refer to the table lines involving the keywords 'no/not', 'more', 'less' and the same hyperparameter. | Please refer to the table lines involving the keywords 'no/not', 'more', 'less' and the same hyperparameter. | Please refer to the table lines involving the keywords 'no/not', 'more', 'less' and the same hyperparameter. | Please refer to the table lines involving the keywords 'no/not', 'more', 'less' and the same hyperparameter. | No additional remarks.
174 |  |  | Early | - | The discount factor is provided earlier than expected. | The reinforcement learning of the vehicle's intellgent agent is not properly configured, thus compromising the performance and the safety of the vehicle's intellgent agent. Please refer to the table lines involving the keywords 'no/not', 'more', 'less' and the same hyperparameter. | Please refer to the table lines involving the keywords 'no/not', 'more', 'less' and the same hyperparameter. | Please refer to the table lines involving the keywords 'no/not', 'more', 'less' and the same hyperparameter. | Please refer to the table lines involving the keywords 'no/not', 'more', 'less' and the same hyperparameter. | Please refer to the table lines involving the keywords 'no/not', 'more', 'less' and the same hyperparameter. | No additional remarks.
175 |  |  | Late | - | The discount factor is provided later than expected. | The reinforcement learning of the vehicle's intellgent agent is not properly configured, thus compromising the performance and the safety of the vehicle's intellgent agent. Please refer to the table lines involving the keywords 'no/not', 'more', 'less' and the same hyperparameter. | Please refer to the table lines involving the keywords 'no/not', 'more', 'less' and the same hyperparameter. | Please refer to the table lines involving the keywords 'no/not', 'more', 'less' and the same hyperparameter. | Please refer to the table lines involving the keywords 'no/not', 'more', 'less' and the same hyperparameter. | Please refer to the table lines involving the keywords 'no/not', 'more', 'less' and the same hyperparameter. | No additional remarks.
176 |  | Polyak Weight | No/Not | - | No Polyak weight is defined for both the policy and the Q ANNs. | Both the policy and the Q ANNs might have a compromised performance. In a worst-case scenario, the performance of the vehicle's intellgent agent can be compromised. | 1) Improper design of the Polyak weight (including cross-validation); 2) Improper design of the reinforcement learning-based vehicle control system; 3) Random hardware fault that prevents or corrupts the training process (including cross-validation) and/or the vehicle control system operation. | Worst-case scenario: collision with obstacles. | Same analysis of SR4.1 and SR4.2. | 1) The Polyak weight shall be defined based on the cross-validation of both the policy and the Q ANNs. 2) During the cross-validation of both the policy and the Q ANNs, the Polyak weight shall be assessed as per its respective plausible domain. 3) The Polyak weight shall be set to the optimum hyperparameters obtained in its cross-validation. 4) The Polyak weight shall be exercised in such a way to allow both the policy and the Q ANN to converge in training and provide sufficient performance while allowing response time requirements to be met. 5) The overall performance of the vehicle control system shall be assessed with the primary goal of minimizing / preventing collisions with obstacles while not compromising the achievement of the route points. 6) The design of the vehicle control system shall take into account fault tolerance means to deal with improper inputs and random hardware faults. 7) Whenever a fault is detected, the vehicle control system shall be designed in such a way that brakes are applied even when not necessary. | Actions "1)" to "5)" aim to make sure that the policy and the Q ANNs are designed with a proper Polyak weight following best practice and leading to a safe and optimized solution with justifiable design decisions. Actions "6)" and "7)" describe the fault-tolerant design that shall be taken into account in the vehicle control system as a whole (including all its safety-critical parts). Relevant reference on Polyak weights with Adam optimization: https://arxiv.org/abs/2003.01247
177 |  |  | More | - | A Polyak weight that is higher than than expected is defined for both the policy and the Q ANNs. | Both the policy and the Q ANNs might have a compromised performance. In a worst-case scenario, the performance of the vehicle's intellgent agent can be compromised. | 1) Improper design of the Polyak weight (including cross-validation); 2) Improper design of the reinforcement learning-based vehicle control system; 3) Random hardware fault that prevents or corrupts the training process (including cross-validation) and/or the vehicle control system operation. | Worst-case scenario: collision with obstacles. | Same analysis of SR4.1 and SR4.2. | 1) The Polyak weight shall be defined based on the cross-validation of both the policy and the Q ANNs. 2) During the cross-validation of both the policy and the Q ANNs, the Polyak weight shall be assessed as per its respective plausible domain. 3) The Polyak weight shall be set to the optimum hyperparameters obtained in its cross-validation. 4) The Polyak weight shall be exercised in such a way to allow both the policy and the Q ANN to converge in training and provide sufficient performance while allowing response time requirements to be met. 5) The overall performance of the vehicle control system shall be assessed with the primary goal of minimizing / preventing collisions with obstacles while not compromising the achievement of the route points. 6) The design of the vehicle control system shall take into account fault tolerance means to deal with improper inputs and random hardware faults. 7) Whenever a fault is detected, the vehicle control system shall be designed in such a way that brakes are applied even when not necessary. | Actions "1)" to "5)" aim to make sure that the policy and the Q ANNs are designed with a proper Polyak weight following best practice and leading to a safe and optimized solution with justifiable design decisions. Actions "6)" and "7)" describe the fault-tolerant design that shall be taken into account in the vehicle control system as a whole (including all its safety-critical parts). Relevant reference on Polyak weights with Adam optimization: https://arxiv.org/abs/2003.01247
178 |  |  | Less | - | A Polyak weight that is lower than than expected is defined for both the policy and the Q ANNs. | Both the policy and the Q ANNs might have a compromised performance. In a worst-case scenario, the performance of the vehicle's intellgent agent can be compromised. | 1) Improper design of the Polyak weight (including cross-validation); 2) Improper design of the reinforcement learning-based vehicle control system; 3) Random hardware fault that prevents or corrupts the training process (including cross-validation) and/or the vehicle control system operation. | Worst-case scenario: collision with obstacles. | Same analysis of SR4.1 and SR4.2. | 1) The Polyak weight shall be defined based on the cross-validation of both the policy and the Q ANNs. 2) During the cross-validation of both the policy and the Q ANNs, the Polyak weight shall be assessed as per its respective plausible domain. 3) The Polyak weight shall be set to the optimum hyperparameters obtained in its cross-validation. 4) The Polyak weight shall be exercised in such a way to allow both the policy and the Q ANN to converge in training and provide sufficient performance while allowing response time requirements to be met. 5) The overall performance of the vehicle control system shall be assessed with the primary goal of minimizing / preventing collisions with obstacles while not compromising the achievement of the route points. 6) The design of the vehicle control system shall take into account fault tolerance means to deal with improper inputs and random hardware faults. 7) Whenever a fault is detected, the vehicle control system shall be designed in such a way that brakes are applied even when not necessary. | Actions "1)" to "5)" aim to make sure that the policy and the Q ANNs are designed with a proper Polyak weight following best practice and leading to a safe and optimized solution with justifiable design decisions. Actions "6)" and "7)" describe the fault-tolerant design that shall be taken into account in the vehicle control system as a whole (including all its safety-critical parts). Relevant reference on Polyak weights with Adam optimization: https://arxiv.org/abs/2003.01247
179 |  |  | As well as | Another variable or another Polyak weight | A Polyak weight that is different from the expected is defined for at least one of the ANNs (policy ANN and Q ANN). | At least one of the policy and the Q ANNs might have a compromised performance. In a worst-case scenario, the performance of the vehicle's intellgent agent can be compromised. | 1) Improper design of the Polyak weight (including cross-validation); 2) Improper design of the reinforcement learning-based vehicle control system; 3) Random hardware fault that prevents or corrupts the training process (including cross-validation) and/or the vehicle control system operation. | Worst-case scenario: collision with obstacles. | Same analysis of SR4.1 and SR4.2. | 1) The Polyak weight shall be defined based on the cross-validation of both the policy and the Q ANNs. 2) During the cross-validation of both the policy and the Q ANNs, the Polyak weight shall be assessed as per its respective plausible domain. 3) The Polyak weight shall be set to the optimum hyperparameters obtained in its cross-validation. 4) The Polyak weight shall be exercised in such a way to allow both the policy and the Q ANN to converge in training and provide sufficient performance while allowing response time requirements to be met. 5) The overall performance of the vehicle control system shall be assessed with the primary goal of minimizing / preventing collisions with obstacles while not compromising the achievement of the route points. 6) The design of the vehicle control system shall take into account fault tolerance means to deal with improper inputs and random hardware faults. 7) Whenever a fault is detected, the vehicle control system shall be designed in such a way that brakes are applied even when not necessary. | Actions "1)" to "5)" aim to make sure that the policy and the Q ANNs are designed with a proper Polyak weight following best practice and leading to a safe and optimized solution with justifiable design decisions. Actions "6)" and "7)" describe the fault-tolerant design that shall be taken into account in the vehicle control system as a whole (including all its safety-critical parts). Relevant reference on Polyak weights with Adam optimization: https://arxiv.org/abs/2003.01247
180 |  |  | Part of | - | At least one of the ANNs (policy ANN and Q ANN) has its Polyak weight only partially captured (i.e., it is not fully read and/or coded). | At least one of the policy and the Q ANNs might have a compromised performance. In a worst-case scenario, the performance of the vehicle's intellgent agent can be compromised. | 1) Improper design of the Polyak weight (including cross-validation); 2) Improper design of the reinforcement learning-based vehicle control system; 3) Random hardware fault that prevents or corrupts the training process (including cross-validation) and/or the vehicle control system operation. | Worst-case scenario: collision with obstacles. | Same analysis of SR4.1 and SR4.2. | 1) The Polyak weight shall be defined based on the cross-validation of both the policy and the Q ANNs. 2) During the cross-validation of both the policy and the Q ANNs, the Polyak weight shall be assessed as per its respective plausible domain. 3) The Polyak weight shall be set to the optimum hyperparameters obtained in its cross-validation. 4) The Polyak weight shall be exercised in such a way to allow both the policy and the Q ANN to converge in training and provide sufficient performance while allowing response time requirements to be met. 5) The overall performance of the vehicle control system shall be assessed with the primary goal of minimizing / preventing collisions with obstacles while not compromising the achievement of the route points. 6) The design of the vehicle control system shall take into account fault tolerance means to deal with improper inputs and random hardware faults. 7) Whenever a fault is detected, the vehicle control system shall be designed in such a way that brakes are applied even when not necessary. | Actions "1)" to "5)" aim to make sure that the policy and the Q ANNs are designed with a proper Polyak weight following best practice and leading to a safe and optimized solution with justifiable design decisions. Actions "6)" and "7)" describe the fault-tolerant design that shall be taken into account in the vehicle control system as a whole (including all its safety-critical parts). Relevant reference on Polyak weights with Adam optimization: https://arxiv.org/abs/2003.01247
181 |  |  |  | - | The set of exercisable Polyak weights is not fully exercised for at least one of the two ANNs (policy ANN and Q ANN). | Not all plausible Polyak weights are exercised, and a suboptimum solution might be obtained. This can compromise the performance of the vehicle's intellgent agent. | 1) Improper design of the Polyak weight (including cross-validation); 2) Improper design of the reinforcement learning-based vehicle control system; 3) Random hardware fault that prevents or corrupts the training process (including cross-validation) and/or the vehicle control system operation. | Worst-case scenario: collision with obstacles. | Same analysis of SR4.1 and SR4.2. | 1) The Polyak weight shall be defined based on the cross-validation of both the policy and the Q ANNs. 2) During the cross-validation of both the policy and the Q ANNs, the Polyak weight shall be assessed as per its respective plausible domain. 3) The Polyak weight shall be set to the optimum hyperparameters obtained in its cross-validation. 4) The Polyak weight shall be exercised in such a way to allow both the policy and the Q ANN to converge in training and provide sufficient performance while allowing response time requirements to be met. 5) The overall performance of the vehicle control system shall be assessed with the primary goal of minimizing / preventing collisions with obstacles while not compromising the achievement of the route points. 6) The design of the vehicle control system shall take into account fault tolerance means to deal with improper inputs and random hardware faults. 7) Whenever a fault is detected, the vehicle control system shall be designed in such a way that brakes are applied even when not necessary. | Actions "1)" to "5)" aim to make sure that the policy and the Q ANNs are designed with a proper Polyak weight following best practice and leading to a safe and optimized solution with justifiable design decisions. Actions "6)" and "7)" describe the fault-tolerant design that shall be taken into account in the vehicle control system as a whole (including all its safety-critical parts). Relevant reference on Polyak weights with Adam optimization: https://arxiv.org/abs/2003.01247
182 |  |  | Reverse | - | The representation of the Polyak weight is reversed for at least one of the two ANNs (policy ANN and Q ANN). | At least one of the policy and the Q ANNs might have a compromised performance. In a worst-case scenario, the performance of the vehicle's intellgent agent can be compromised. | 1) Improper design of the Polyak weight (including cross-validation); 2) Improper design of the reinforcement learning-based vehicle control system; 3) Random hardware fault that prevents or corrupts the training process (including cross-validation) and/or the vehicle control system operation. | Worst-case scenario: collision with obstacles. | Same analysis of SR4.1 and SR4.2. | 1) The Polyak weight shall be defined based on the cross-validation of both the policy and the Q ANNs. 2) During the cross-validation of both the policy and the Q ANNs, the Polyak weight shall be assessed as per its respective plausible domain. 3) The Polyak weight shall be set to the optimum hyperparameters obtained in its cross-validation. 4) The Polyak weight shall be exercised in such a way to allow both the policy and the Q ANN to converge in training and provide sufficient performance while allowing response time requirements to be met. 5) The overall performance of the vehicle control system shall be assessed with the primary goal of minimizing / preventing collisions with obstacles while not compromising the achievement of the route points. 6) The design of the vehicle control system shall take into account fault tolerance means to deal with improper inputs and random hardware faults. 7) Whenever a fault is detected, the vehicle control system shall be designed in such a way that brakes are applied even when not necessary. | Actions "1)" to "5)" aim to make sure that the policy and the Q ANNs are designed with a proper Polyak weight following best practice and leading to a safe and optimized solution with justifiable design decisions. Actions "6)" and "7)" describe the fault-tolerant design that shall be taken into account in the vehicle control system as a whole (including all its safety-critical parts). Relevant reference on Polyak weights with Adam optimization: https://arxiv.org/abs/2003.01247
183 |  |  |  | - | The set of exercisable Polyak weights is exercised in reverse order for at least one of the two ANNs (policy ANN and Q ANN). | No safety concerns are expected, since the entire set of Polyak weights would still be exercised in cross-validation. | 1) Improper design of the Polyak weight (including cross-validation); 2) Improper design of the reinforcement learning-based vehicle control system; 3) Random hardware fault that prevents or corrupts the training process (including cross-validation) and/or the vehicle control system operation. | No hazards have been identified for this scenario due to the lack of potential unsafe outcomes. | Negligible due to the lack of a hazard. | No needed action due to the lack of a hazard. | No additional remarks.
184 |  |  | Other than | - | A different element impersonates the Polyak weight for at least one of the ANNs (policy ANN and Q ANN). | At least one of the policy and the Q ANNs might have a compromised performance. In a worst-case scenario, the performance of the vehicle's intellgent agent can be compromised. | 1) Improper design of the Polyak weight (including cross-validation); 2) Improper design of the reinforcement learning-based vehicle control system; 3) Random hardware fault that prevents or corrupts the training process (including cross-validation) and/or the vehicle control system operation. | Worst-case scenario: collision with obstacles. | Same analysis of SR4.1 and SR4.2. | 1) The Polyak weight shall be defined based on the cross-validation of both the policy and the Q ANNs. 2) During the cross-validation of both the policy and the Q ANNs, the Polyak weight shall be assessed as per its respective plausible domain. 3) The Polyak weight shall be set to the optimum hyperparameters obtained in its cross-validation. 4) The Polyak weight shall be exercised in such a way to allow both the policy and the Q ANN to converge in training and provide sufficient performance while allowing response time requirements to be met. 5) The overall performance of the vehicle control system shall be assessed with the primary goal of minimizing / preventing collisions with obstacles while not compromising the achievement of the route points. 6) The design of the vehicle control system shall take into account fault tolerance means to deal with improper inputs and random hardware faults. 7) Whenever a fault is detected, the vehicle control system shall be designed in such a way that brakes are applied even when not necessary. | Actions "1)" to "5)" aim to make sure that the policy and the Q ANNs are designed with a proper Polyak weight following best practice and leading to a safe and optimized solution with justifiable design decisions. Actions "6)" and "7)" describe the fault-tolerant design that shall be taken into account in the vehicle control system as a whole (including all its safety-critical parts). Relevant reference on Polyak weights with Adam optimization: https://arxiv.org/abs/2003.01247
185 |  |  | Before | - | The Polyak weight of at least one ANN (policy ANN and Q ANN) is provided before the neural network is instantiated on either cross-validation or final trained version. | No deviation from the regular behavior. | Normal operation. | No hazards have been identified for this scenario because it does not change the overall results of cross-validation nor the instantiation of the ANNs (policy ANN and Q ANN). | Negligible due to the lack of a hazard. | No needed action due to the lack of a hazard. | No additional remarks.
186 |  |  | After | - | The Polyak weight of at least one ANN (policy ANN and Q ANN) is provided after the neural network is instantiated on either cross-validation or final trained version. | At least one of the policy and the Q ANNs might have a compromised performance. In a worst-case scenario, the performance of the vehicle's intellgent agent can be compromised. | Please refer to the table lines involving the keywords 'no/not', 'more', 'less' and the same hyperparameter (Polyak weight). | Please refer to the table lines involving the keywords 'no/not', 'more', 'less' and the same hyperparameter (Polyak weight). | Please refer to the table lines involving the keywords 'no/not', 'more', 'less' and the same hyperparameter (Polyak weight). | Please refer to the table lines involving the keywords 'no/not', 'more', 'less' and the same hyperparameter (Polyak weight). | No additional remarks.
187 |  |  | Early | - | The Polyak weight of at least one ANN (policy ANN and Q ANN) is provided earlier than expected. | At least one of the policy and the Q ANNs might have a compromised performance. In a worst-case scenario, the performance of the vehicle's intellgent agent can be compromised. | Please refer to the table lines involving the keywords 'no/not', 'more', 'less' and the same hyperparameter (Polyak weight). | Please refer to the table lines involving the keywords 'no/not', 'more', 'less' and the same hyperparameter (Polyak weight). | Please refer to the table lines involving the keywords 'no/not', 'more', 'less' and the same hyperparameter (Polyak weight). | Please refer to the table lines involving the keywords 'no/not', 'more', 'less' and the same hyperparameter (Polyak weight). | No additional remarks.
188 |  |  | Late | - | The Polyak weight of at least one ANN (policy ANN and Q ANN) is provided later than expected. | At least one of the policy and the Q ANNs might have a compromised performance. In a worst-case scenario, the performance of the vehicle's intellgent agent can be compromised. | Please refer to the table lines involving the keywords 'no/not', 'more', 'less' and the same hyperparameter (Polyak weight). | Please refer to the table lines involving the keywords 'no/not', 'more', 'less' and the same hyperparameter (Polyak weight). | Please refer to the table lines involving the keywords 'no/not', 'more', 'less' and the same hyperparameter (Polyak weight). | Please refer to the table lines involving the keywords 'no/not', 'more', 'less' and the same hyperparameter (Polyak weight). | No additional remarks.
189 |  | Batch Size on Step "E" | No/Not | - | The batch size on step 'E' is not set. | No policy and Q ANNs are built. Hence, the performance of the vehicle's intellgent agent can be compromised. | 1) Improper design of the policy and Q ANN training (including cross-validation); 2) Improper design of the reinforcement learning-based vehicle control system; 3) Random hardware fault that prevents or corrupts the training process (including cross-validation) and/or the vehicle control system operation. | Worst-case scenario: collision with obstacles. | Same analysis of SR4.1 and SR4.2. | 1) The batch size on step 'E' shall be defined based on the cross-validation of both the policy and the Q ANNs. 2) During the cross-validation of both the policy and the Q ANNs, the batch size on step 'E' shall be assessed as per its respective plausible domain. 3) The batch size on step 'E' shall be set to the optimum hyperparameters obtained in its cross-validation. 4) The batch size on step 'E' shall be exercised in such a way to allow both the policy and the Q ANN to converge in training and provide sufficient performance while allowing response time requirements to be met. 5) The overall performance of the vehicle control system shall be assessed with the primary goal of minimizing / preventing collisions with obstacles while not compromising the achievement of the route points. 6) The design of the vehicle control system shall take into account fault tolerance means to deal with improper inputs and random hardware faults. 7) Whenever a fault is detected, the vehicle control system shall be designed in such a way that brakes are applied even when not necessary. | Actions "1)" to "5)" aim to make sure that the policy and the Q ANNs are designed with a proper batch size of step 'E' following best practice and leading to a safe and optimized solution with justifiable design decisions. Actions "6)" and "7)" describe the fault-tolerant design that shall be taken into account in the vehicle control system as a whole (including all its safety-critical parts).
190 |  |  | More | - | The batch size on step 'E' is higher than it should have been. | Both the policy and the Q ANNs might have a compromised performance. In a worst-case scenario, the performance of the vehicle's intellgent agent can be compromised. | 1) Improper design of the policy and Q ANN training (including cross-validation); 2) Improper design of the reinforcement learning-based vehicle control system; 3) Random hardware fault that prevents or corrupts the training process (including cross-validation) and/or the vehicle control system operation. | Worst-case scenario: collision with obstacles. | Same analysis of SR4.1 and SR4.2. | 1) The batch size on step 'E' shall be defined based on the cross-validation of both the policy and the Q ANNs. 2) During the cross-validation of both the policy and the Q ANNs, the batch size on step 'E' shall be assessed as per its respective plausible domain. 3) The batch size on step 'E' shall be set to the optimum hyperparameters obtained in its cross-validation. 4) The batch size on step 'E' shall be exercised in such a way to allow both the policy and the Q ANN to converge in training and provide sufficient performance while allowing response time requirements to be met. 5) The overall performance of the vehicle control system shall be assessed with the primary goal of minimizing / preventing collisions with obstacles while not compromising the achievement of the route points. 6) The design of the vehicle control system shall take into account fault tolerance means to deal with improper inputs and random hardware faults. 7) Whenever a fault is detected, the vehicle control system shall be designed in such a way that brakes are applied even when not necessary. | Actions "1)" to "5)" aim to make sure that the policy and the Q ANNs are designed with a proper batch size of step 'E' following best practice and leading to a safe and optimized solution with justifiable design decisions. Actions "6)" and "7)" describe the fault-tolerant design that shall be taken into account in the vehicle control system as a whole (including all its safety-critical parts).
191 |  |  | Less | - | The batch size on step 'E' is lower than it should have been. | Both the policy and the Q ANNs might have a compromised performance. In a worst-case scenario, the performance of the vehicle's intellgent agent can be compromised. | 1) Improper design of the policy and Q ANN training (including cross-validation); 2) Improper design of the reinforcement learning-based vehicle control system; 3) Random hardware fault that prevents or corrupts the training process (including cross-validation) and/or the vehicle control system operation. | Worst-case scenario: collision with obstacles. | Same analysis of SR4.1 and SR4.2. | 1) The batch size on step 'E' shall be defined based on the cross-validation of both the policy and the Q ANNs. 2) During the cross-validation of both the policy and the Q ANNs, the batch size on step 'E' shall be assessed as per its respective plausible domain. 3) The batch size on step 'E' shall be set to the optimum hyperparameters obtained in its cross-validation. 4) The batch size on step 'E' shall be exercised in such a way to allow both the policy and the Q ANN to converge in training and provide sufficient performance while allowing response time requirements to be met. 5) The overall performance of the vehicle control system shall be assessed with the primary goal of minimizing / preventing collisions with obstacles while not compromising the achievement of the route points. 6) The design of the vehicle control system shall take into account fault tolerance means to deal with improper inputs and random hardware faults. 7) Whenever a fault is detected, the vehicle control system shall be designed in such a way that brakes are applied even when not necessary. | Actions "1)" to "5)" aim to make sure that the policy and the Q ANNs are designed with a proper batch size of step 'E' following best practice and leading to a safe and optimized solution with justifiable design decisions. Actions "6)" and "7)" describe the fault-tolerant design that shall be taken into account in the vehicle control system as a whole (including all its safety-critical parts).
192 |  |  | As well as | Another variable or another batch size on step 'E' | The batch size on step 'E' is potentially different from the expected. | Both the policy and the Q ANNs might have a compromised performance. In a worst-case scenario, the performance of the vehicle's intellgent agent can be compromised. | 1) Improper design of the policy and Q ANN training (including cross-validation); 2) Improper design of the reinforcement learning-based vehicle control system; 3) Random hardware fault that prevents or corrupts the training process (including cross-validation) and/or the vehicle control system operation. | Worst-case scenario: collision with obstacles. | Same analysis of SR4.1 and SR4.2. | 1) The batch size on step 'E' shall be defined based on the cross-validation of both the policy and the Q ANNs. 2) During the cross-validation of both the policy and the Q ANNs, the batch size on step 'E' shall be assessed as per its respective plausible domain. 3) The batch size on step 'E' shall be set to the optimum hyperparameters obtained in its cross-validation. 4) The batch size on step 'E' shall be exercised in such a way to allow both the policy and the Q ANN to converge in training and provide sufficient performance while allowing response time requirements to be met. 5) The overall performance of the vehicle control system shall be assessed with the primary goal of minimizing / preventing collisions with obstacles while not compromising the achievement of the route points. 6) The design of the vehicle control system shall take into account fault tolerance means to deal with improper inputs and random hardware faults. 7) Whenever a fault is detected, the vehicle control system shall be designed in such a way that brakes are applied even when not necessary. | Actions "1)" to "5)" aim to make sure that the policy and the Q ANNs are designed with a proper batch size of step 'E' following best practice and leading to a safe and optimized solution with justifiable design decisions. Actions "6)" and "7)" describe the fault-tolerant design that shall be taken into account in the vehicle control system as a whole (including all its safety-critical parts).
193 |  |  | Part of | - | The batch size on step 'E' is only partially captured (i.e., it is not fully read and/or coded). | Both the policy and the Q ANNs might have a compromised performance. In a worst-case scenario, the performance of the vehicle's intellgent agent can be compromised. | 1) Improper design of the policy and Q ANN training (including cross-validation); 2) Improper design of the reinforcement learning-based vehicle control system; 3) Random hardware fault that prevents or corrupts the training process (including cross-validation) and/or the vehicle control system operation. | Worst-case scenario: collision with obstacles. | Same analysis of SR4.1 and SR4.2. | 1) The batch size on step 'E' shall be defined based on the cross-validation of both the policy and the Q ANNs. 2) During the cross-validation of both the policy and the Q ANNs, the batch size on step 'E' shall be assessed as per its respective plausible domain. 3) The batch size on step 'E' shall be set to the optimum hyperparameters obtained in its cross-validation. 4) The batch size on step 'E' shall be exercised in such a way to allow both the policy and the Q ANN to converge in training and provide sufficient performance while allowing response time requirements to be met. 5) The overall performance of the vehicle control system shall be assessed with the primary goal of minimizing / preventing collisions with obstacles while not compromising the achievement of the route points. 6) The design of the vehicle control system shall take into account fault tolerance means to deal with improper inputs and random hardware faults. 7) Whenever a fault is detected, the vehicle control system shall be designed in such a way that brakes are applied even when not necessary. | Actions "1)" to "5)" aim to make sure that the policy and the Q ANNs are designed with a proper batch size of step 'E' following best practice and leading to a safe and optimized solution with justifiable design decisions. Actions "6)" and "7)" describe the fault-tolerant design that shall be taken into account in the vehicle control system as a whole (including all its safety-critical parts).
194 |  |  |  | - | The set of exercisable batch sizes on step 'E' is not fully exercised. | Not all plausible batch sizes on step 'E' are exercised, and a suboptimum solution might be obtained. This can compromise the performance of the vehicle's intellgent agent. | 1) Improper design of the policy and Q ANN training (including cross-validation); 2) Improper design of the reinforcement learning-based vehicle control system; 3) Random hardware fault that prevents or corrupts the training process (including cross-validation) and/or the vehicle control system operation. | Worst-case scenario: collision with obstacles. | Same analysis of SR4.1 and SR4.2. | 1) The batch size on step 'E' shall be defined based on the cross-validation of both the policy and the Q ANNs. 2) During the cross-validation of both the policy and the Q ANNs, the batch size on step 'E' shall be assessed as per its respective plausible domain. 3) The batch size on step 'E' shall be set to the optimum hyperparameters obtained in its cross-validation. 4) The batch size on step 'E' shall be exercised in such a way to allow both the policy and the Q ANN to converge in training and provide sufficient performance while allowing response time requirements to be met. 5) The overall performance of the vehicle control system shall be assessed with the primary goal of minimizing / preventing collisions with obstacles while not compromising the achievement of the route points. 6) The design of the vehicle control system shall take into account fault tolerance means to deal with improper inputs and random hardware faults. 7) Whenever a fault is detected, the vehicle control system shall be designed in such a way that brakes are applied even when not necessary. | Actions "1)" to "5)" aim to make sure that the policy and the Q ANNs are designed with a proper batch size of step 'E' following best practice and leading to a safe and optimized solution with justifiable design decisions. Actions "6)" and "7)" describe the fault-tolerant design that shall be taken into account in the vehicle control system as a whole (including all its safety-critical parts).
195 |  |  | Reverse | - | The representation of the batch size on step 'E' is reversed. | Both the policy and the Q ANNs might have a compromised performance. In a worst-case scenario, the performance of the vehicle's intellgent agent can be compromised. | 1) Improper design of the policy and Q ANN training (including cross-validation); 2) Improper design of the reinforcement learning-based vehicle control system; 3) Random hardware fault that prevents or corrupts the training process (including cross-validation) and/or the vehicle control system operation. | Worst-case scenario: collision with obstacles. | Same analysis of SR4.1 and SR4.2. | 1) The batch size on step 'E' shall be defined based on the cross-validation of both the policy and the Q ANNs. 2) During the cross-validation of both the policy and the Q ANNs, the batch size on step 'E' shall be assessed as per its respective plausible domain. 3) The batch size on step 'E' shall be set to the optimum hyperparameters obtained in its cross-validation. 4) The batch size on step 'E' shall be exercised in such a way to allow both the policy and the Q ANN to converge in training and provide sufficient performance while allowing response time requirements to be met. 5) The overall performance of the vehicle control system shall be assessed with the primary goal of minimizing / preventing collisions with obstacles while not compromising the achievement of the route points. 6) The design of the vehicle control system shall take into account fault tolerance means to deal with improper inputs and random hardware faults. 7) Whenever a fault is detected, the vehicle control system shall be designed in such a way that brakes are applied even when not necessary. | Actions "1)" to "5)" aim to make sure that the policy and the Q ANNs are designed with a proper batch size of step 'E' following best practice and leading to a safe and optimized solution with justifiable design decisions. Actions "6)" and "7)" describe the fault-tolerant design that shall be taken into account in the vehicle control system as a whole (including all its safety-critical parts).
196 |  |  |  | - | The set of exercisable batch sizes on step 'E' is exercised in reverse order. | No safety concerns are expected, since the entire set of batch sizes on step 'E' would still be exercised. | 1) Improper design of the policy and Q ANN training (including cross-validation); 2) Improper design of the reinforcement learning-based vehicle control system; 3) Random hardware fault that prevents or corrupts the training process (including cross-validation) and/or the vehicle control system operation. | No hazards have been identified for this scenario due to the lack of potential unsafe outcomes. | Negligible due to the lack of a hazard. | No needed action due to the lack of a hazard. | No additional remarks.
197 |  |  | Other than | - | A different element impersonates the batch size on step 'E'. | Both the policy and the Q ANNs might have a compromised performance. In a worst-case scenario, the performance of the vehicle's intellgent agent can be compromised. | 1) Improper design of the policy and Q ANN training (including cross-validation); 2) Improper design of the reinforcement learning-based vehicle control system; 3) Random hardware fault that prevents or corrupts the training process (including cross-validation) and/or the vehicle control system operation. | Worst-case scenario: collision with obstacles. | Same analysis of SR4.1 and SR4.2. | 1) The batch size on step 'E' shall be defined based on the cross-validation of both the policy and the Q ANNs. 2) During the cross-validation of both the policy and the Q ANNs, the batch size on step 'E' shall be assessed as per its respective plausible domain. 3) The batch size on step 'E' shall be set to the optimum hyperparameters obtained in its cross-validation. 4) The batch size on step 'E' shall be exercised in such a way to allow both the policy and the Q ANN to converge in training and provide sufficient performance while allowing response time requirements to be met. 5) The overall performance of the vehicle control system shall be assessed with the primary goal of minimizing / preventing collisions with obstacles while not compromising the achievement of the route points. 6) The design of the vehicle control system shall take into account fault tolerance means to deal with improper inputs and random hardware faults. 7) Whenever a fault is detected, the vehicle control system shall be designed in such a way that brakes are applied even when not necessary. | Actions "1)" to "5)" aim to make sure that the policy and the Q ANNs are designed with a proper batch size of step 'E' following best practice and leading to a safe and optimized solution with justifiable design decisions. Actions "6)" and "7)" describe the fault-tolerant design that shall be taken into account in the vehicle control system as a whole (including all its safety-critical parts).
198 |  |  | Before | - | The batch size on step 'E' is provided before the vehicle control system is instantiated on either cross-validation or final trained version. | No deviation from the regular behavior. | Normal operation. | No hazards have been identified for this scenario because it does not change the overall results of cross-validation nor the instantiation of the ANNs (policy ANN and Q ANN). | Negligible due to the lack of a hazard. | No needed action due to the lack of a hazard. | No additional remarks.
199 |  |  | After | - | The batch size on step 'E' is provided after the vehicle control system is instantiated on either cross-validation or final trained version. | Both the policy and the Q ANNs might have a compromised performance. In a worst-case scenario, the performance of the vehicle's intellgent agent can be compromised. | Please refer to the table lines involving the keywords 'no/not', 'more', 'less' and the same hyperparameter (batch size on step 'E'). | Please refer to the table lines involving the keywords 'no/not', 'more', 'less' and the same hyperparameter (batch size on step 'E'). | Please refer to the table lines involving the keywords 'no/not', 'more', 'less' and the same hyperparameter (batch size on step 'E'). | Please refer to the table lines involving the keywords 'no/not', 'more', 'less' and the same hyperparameter (batch size on step 'E'). | No additional remarks.
200 |  |  | Early | - | The batch size on step 'E' is provided earlier than expected. | Both the policy and the Q ANNs might have a compromised performance. In a worst-case scenario, the performance of the vehicle's intellgent agent can be compromised. | Please refer to the table lines involving the keywords 'no/not', 'more', 'less' and the same hyperparameter (batch size on step 'E'). | Please refer to the table lines involving the keywords 'no/not', 'more', 'less' and the same hyperparameter (batch size on step 'E'). | Please refer to the table lines involving the keywords 'no/not', 'more', 'less' and the same hyperparameter (batch size on step 'E'). | Please refer to the table lines involving the keywords 'no/not', 'more', 'less' and the same hyperparameter (batch size on step 'E'). | No additional remarks.
201 |  |  | Late | - | The batch size on step 'E' is provided later than expected. | Both the policy and the Q ANNs might have a compromised performance. In a worst-case scenario, the performance of the vehicle's intellgent agent can be compromised. | Please refer to the table lines involving the keywords 'no/not', 'more', 'less' and the same hyperparameter (batch size on step 'E'). | Please refer to the table lines involving the keywords 'no/not', 'more', 'less' and the same hyperparameter (batch size on step 'E'). | Please refer to the table lines involving the keywords 'no/not', 'more', 'less' and the same hyperparameter (batch size on step 'E'). | Please refer to the table lines involving the keywords 'no/not', 'more', 'less' and the same hyperparameter (batch size on step 'E'). | No additional remarks.
202 |  | Rollout Trajectory Number | No/Not | - | No trajectories are rolled out at the beginning of each training iteration of both the policy and the Q ANNs. | Both the policy and the Q ANNs might have a compromised performance. In a worst-case scenario, the performance of the vehicle's intellgent agent can be compromised. | 1) Improper design of the number of rolled-out trajectories (including cross-validation); 2) Improper design of the reinforcement learning-based vehicle control system; 3) Random hardware fault that prevents or corrupts the training process (including cross-validation) and/or the vehicle control system operation. | Worst-case scenario: collision with obstacles. | Same analysis of SR4.1 and SR4.2. | 1) The rollout trajectory number shall be defined based on the cross-validation of both the policy and the Q ANNs. 2) During the cross-validation of both the policy and the Q ANNs, the rollout trajectory number shall be assessed as per its respective plausible domain. 3) The rollout trajectory number shall be set to the optimum hyperparameters obtained in its cross-validation. 4) The rollout trajectory number shall be exercised in such a way to allow both the policy and the Q ANN to converge in training and provide sufficient performance while allowing response time requirements to be met. 5) The overall performance of the vehicle control system shall be assessed with the primary goal of minimizing / preventing collisions with obstacles while not compromising the achievement of the route points. 6) The design of the vehicle control system shall take into account fault tolerance means to deal with improper inputs and random hardware faults. 7) Whenever a fault is detected, the vehicle control system shall be designed in such a way that brakes are applied even when not necessary. | Actions "1)" to "5)" aim to make sure that the policy and the Q ANNs are designed with a proper rollout trajectory number following best practice and leading to a safe and optimized solution with justifiable design decisions. Actions "6)" and "7)" describe the fault-tolerant design that shall be taken into account in the vehicle control system as a whole (including all its safety-critical parts).
203 |  |  | More | - | More trajectories than necessary are rolled out at the beginning of each training iteration of both the policy and the Q ANNs. | Both the policy and the Q ANNs might have a compromised performance. In a worst-case scenario, the performance of the vehicle's intellgent agent can be compromised. | 1) Improper design of the number of rolled-out trajectories (including cross-validation); 2) Improper design of the reinforcement learning-based vehicle control system; 3) Random hardware fault that prevents or corrupts the training process (including cross-validation) and/or the vehicle control system operation. | Worst-case scenario: collision with obstacles. | Same analysis of SR4.1 and SR4.2. | 1) The rollout trajectory number shall be defined based on the cross-validation of both the policy and the Q ANNs. 2) During the cross-validation of both the policy and the Q ANNs, the rollout trajectory number shall be assessed as per its respective plausible domain. 3) The rollout trajectory number shall be set to the optimum hyperparameters obtained in its cross-validation. 4) The rollout trajectory number shall be exercised in such a way to allow both the policy and the Q ANN to converge in training and provide sufficient performance while allowing response time requirements to be met. 5) The overall performance of the vehicle control system shall be assessed with the primary goal of minimizing / preventing collisions with obstacles while not compromising the achievement of the route points. 6) The design of the vehicle control system shall take into account fault tolerance means to deal with improper inputs and random hardware faults. 7) Whenever a fault is detected, the vehicle control system shall be designed in such a way that brakes are applied even when not necessary. | Actions "1)" to "5)" aim to make sure that the policy and the Q ANNs are designed with a proper rollout trajectory number following best practice and leading to a safe and optimized solution with justifiable design decisions. Actions "6)" and "7)" describe the fault-tolerant design that shall be taken into account in the vehicle control system as a whole (including all its safety-critical parts).
204 |  |  | Less | - | Less trajectories than necessary are rolled out at the beginning of each training iteration of both the policy and the Q ANNs. | Both the policy and the Q ANNs might have a compromised performance. In a worst-case scenario, the performance of the vehicle's intellgent agent can be compromised. | 1) Improper design of the number of rolled-out trajectories (including cross-validation); 2) Improper design of the reinforcement learning-based vehicle control system; 3) Random hardware fault that prevents or corrupts the training process (including cross-validation) and/or the vehicle control system operation. | Worst-case scenario: collision with obstacles. | Same analysis of SR4.1 and SR4.2. | 1) The rollout trajectory number shall be defined based on the cross-validation of both the policy and the Q ANNs. 2) During the cross-validation of both the policy and the Q ANNs, the rollout trajectory number shall be assessed as per its respective plausible domain. 3) The rollout trajectory number shall be set to the optimum hyperparameters obtained in its cross-validation. 4) The rollout trajectory number shall be exercised in such a way to allow both the policy and the Q ANN to converge in training and provide sufficient performance while allowing response time requirements to be met. 5) The overall performance of the vehicle control system shall be assessed with the primary goal of minimizing / preventing collisions with obstacles while not compromising the achievement of the route points. 6) The design of the vehicle control system shall take into account fault tolerance means to deal with improper inputs and random hardware faults. 7) Whenever a fault is detected, the vehicle control system shall be designed in such a way that brakes are applied even when not necessary. | Actions "1)" to "5)" aim to make sure that the policy and the Q ANNs are designed with a proper rollout trajectory number following best practice and leading to a safe and optimized solution with justifiable design decisions. Actions "6)" and "7)" describe the fault-tolerant design that shall be taken into account in the vehicle control system as a whole (including all its safety-critical parts).
205 |  |  | As well as | Another variable or another rollout trajectory number | A rollout trajectory number that is different from the expected is defined, thus potentially leading to more or less trajectories to be rolled out at the beginning of each training iteration of both the policy and the Q ANNs. | Both the policy and the Q ANNs might have a compromised performance. In a worst-case scenario, the performance of the vehicle's intellgent agent can be compromised. | 1) Improper design of the number of rolled-out trajectories (including cross-validation); 2) Improper design of the reinforcement learning-based vehicle control system; 3) Random hardware fault that prevents or corrupts the training process (including cross-validation) and/or the vehicle control system operation. | Worst-case scenario: collision with obstacles. | Same analysis of SR4.1 and SR4.2. | 1) The rollout trajectory number shall be defined based on the cross-validation of both the policy and the Q ANNs. 2) During the cross-validation of both the policy and the Q ANNs, the rollout trajectory number shall be assessed as per its respective plausible domain. 3) The rollout trajectory number shall be set to the optimum hyperparameters obtained in its cross-validation. 4) The rollout trajectory number shall be exercised in such a way to allow both the policy and the Q ANN to converge in training and provide sufficient performance while allowing response time requirements to be met. 5) The overall performance of the vehicle control system shall be assessed with the primary goal of minimizing / preventing collisions with obstacles while not compromising the achievement of the route points. 6) The design of the vehicle control system shall take into account fault tolerance means to deal with improper inputs and random hardware faults. 7) Whenever a fault is detected, the vehicle control system shall be designed in such a way that brakes are applied even when not necessary. | Actions "1)" to "5)" aim to make sure that the policy and the Q ANNs are designed with a proper rollout trajectory number following best practice and leading to a safe and optimized solution with justifiable design decisions. Actions "6)" and "7)" describe the fault-tolerant design that shall be taken into account in the vehicle control system as a whole (including all its safety-critical parts).
206 |  |  | Part of | - | The rollout trajectory number is only partially captured (i.e., it is not fully read and/or coded). | Both the policy and the Q ANNs might have a compromised performance. In a worst-case scenario, the performance of the vehicle's intellgent agent can be compromised. | 1) Improper design of the number of rolled-out trajectories (including cross-validation); 2) Improper design of the reinforcement learning-based vehicle control system; 3) Random hardware fault that prevents or corrupts the training process (including cross-validation) and/or the vehicle control system operation. | Worst-case scenario: collision with obstacles. | Same analysis of SR4.1 and SR4.2. | 1) The rollout trajectory number shall be defined based on the cross-validation of both the policy and the Q ANNs. 2) During the cross-validation of both the policy and the Q ANNs, the rollout trajectory number shall be assessed as per its respective plausible domain. 3) The rollout trajectory number shall be set to the optimum hyperparameters obtained in its cross-validation. 4) The rollout trajectory number shall be exercised in such a way to allow both the policy and the Q ANN to converge in training and provide sufficient performance while allowing response time requirements to be met. 5) The overall performance of the vehicle control system shall be assessed with the primary goal of minimizing / preventing collisions with obstacles while not compromising the achievement of the route points. 6) The design of the vehicle control system shall take into account fault tolerance means to deal with improper inputs and random hardware faults. 7) Whenever a fault is detected, the vehicle control system shall be designed in such a way that brakes are applied even when not necessary. | Actions "1)" to "5)" aim to make sure that the policy and the Q ANNs are designed with a proper rollout trajectory number following best practice and leading to a safe and optimized solution with justifiable design decisions. Actions "6)" and "7)" describe the fault-tolerant design that shall be taken into account in the vehicle control system as a whole (including all its safety-critical parts).
207 |  |  |  | - | The set of exercisable rollout trajectory numbers is not fully exercised. | Not all plausible rollout trajectory numbers are exercised, and a suboptimum solution might be obtained. This can compromise the performance of the vehicle's intellgent agent. | 1) Improper design of the number of rolled-out trajectories (including cross-validation); 2) Improper design of the reinforcement learning-based vehicle control system; 3) Random hardware fault that prevents or corrupts the training process (including cross-validation) and/or the vehicle control system operation. | Worst-case scenario: collision with obstacles. | Same analysis of SR4.1 and SR4.2. | 1) The rollout trajectory number shall be defined based on the cross-validation of both the policy and the Q ANNs. 2) During the cross-validation of both the policy and the Q ANNs, the rollout trajectory number shall be assessed as per its respective plausible domain. 3) The rollout trajectory number shall be set to the optimum hyperparameters obtained in its cross-validation. 4) The rollout trajectory number shall be exercised in such a way to allow both the policy and the Q ANN to converge in training and provide sufficient performance while allowing response time requirements to be met. 5) The overall performance of the vehicle control system shall be assessed with the primary goal of minimizing / preventing collisions with obstacles while not compromising the achievement of the route points. 6) The design of the vehicle control system shall take into account fault tolerance means to deal with improper inputs and random hardware faults. 7) Whenever a fault is detected, the vehicle control system shall be designed in such a way that brakes are applied even when not necessary. | Actions "1)" to "5)" aim to make sure that the policy and the Q ANNs are designed with a proper rollout trajectory number following best practice and leading to a safe and optimized solution with justifiable design decisions. Actions "6)" and "7)" describe the fault-tolerant design that shall be taken into account in the vehicle control system as a whole (including all its safety-critical parts).
208 |  |  | Reverse | - | The representation of the rollout trajectory number is reversed. | Both the policy and the Q ANNs might have a compromised performance. In a worst-case scenario, the performance of the vehicle's intellgent agent can be compromised. | 1) Improper design of the number of rolled-out trajectories (including cross-validation); 2) Improper design of the reinforcement learning-based vehicle control system; 3) Random hardware fault that prevents or corrupts the training process (including cross-validation) and/or the vehicle control system operation. | Worst-case scenario: collision with obstacles. | Same analysis of SR4.1 and SR4.2. | 1) The rollout trajectory number shall be defined based on the cross-validation of both the policy and the Q ANNs. 2) During the cross-validation of both the policy and the Q ANNs, the rollout trajectory number shall be assessed as per its respective plausible domain. 3) The rollout trajectory number shall be set to the optimum hyperparameters obtained in its cross-validation. 4) The rollout trajectory number shall be exercised in such a way to allow both the policy and the Q ANN to converge in training and provide sufficient performance while allowing response time requirements to be met. 5) The overall performance of the vehicle control system shall be assessed with the primary goal of minimizing / preventing collisions with obstacles while not compromising the achievement of the route points. 6) The design of the vehicle control system shall take into account fault tolerance means to deal with improper inputs and random hardware faults. 7) Whenever a fault is detected, the vehicle control system shall be designed in such a way that brakes are applied even when not necessary. | Actions "1)" to "5)" aim to make sure that the policy and the Q ANNs are designed with a proper rollout trajectory number following best practice and leading to a safe and optimized solution with justifiable design decisions. Actions "6)" and "7)" describe the fault-tolerant design that shall be taken into account in the vehicle control system as a whole (including all its safety-critical parts).
209 |  |  |  | - | The set of exercisable rollout trajectory number is exercised in reverse order. | No safety concerns are expected, since the entire set of rollout trajectory numbers would still be exercised in cross-validation. | 1) Improper design of the number of rolled-out trajectories (including cross-validation); 2) Improper design of the reinforcement learning-based vehicle control system; 3) Random hardware fault that prevents or corrupts the training process (including cross-validation) and/or the vehicle control system operation. | No hazards have been identified for this scenario due to the lack of potential unsafe outcomes. | Negligible due to the lack of a hazard. | No needed action due to the lack of a hazard. | No additional remarks.
210 |  |  | Other than | - | A different element impersonates the rollout trajectory number. | Both the policy and the Q ANNs might have a compromised performance. In a worst-case scenario, the performance of the vehicle's intellgent agent can be compromised. | 1) Improper design of the number of rolled-out trajectories (including cross-validation); 2) Improper design of the reinforcement learning-based vehicle control system; 3) Random hardware fault that prevents or corrupts the training process (including cross-validation) and/or the vehicle control system operation. | Worst-case scenario: collision with obstacles. | Same analysis of SR4.1 and SR4.2. | 1) The rollout trajectory number shall be defined based on the cross-validation of both the policy and the Q ANNs. 2) During the cross-validation of both the policy and the Q ANNs, the rollout trajectory number shall be assessed as per its respective plausible domain. 3) The rollout trajectory number shall be set to the optimum hyperparameters obtained in its cross-validation. 4) The rollout trajectory number shall be exercised in such a way to allow both the policy and the Q ANN to converge in training and provide sufficient performance while allowing response time requirements to be met. 5) The overall performance of the vehicle control system shall be assessed with the primary goal of minimizing / preventing collisions with obstacles while not compromising the achievement of the route points. 6) The design of the vehicle control system shall take into account fault tolerance means to deal with improper inputs and random hardware faults. 7) Whenever a fault is detected, the vehicle control system shall be designed in such a way that brakes are applied even when not necessary. | Actions "1)" to "5)" aim to make sure that the policy and the Q ANNs are designed with a proper rollout trajectory number following best practice and leading to a safe and optimized solution with justifiable design decisions. Actions "6)" and "7)" describe the fault-tolerant design that shall be taken into account in the vehicle control system as a whole (including all its safety-critical parts).
211 |  |  | Before | - | The rollout trajectory number is provided before the policy and Q neural networks are instantiated on either cross-validation or final trained version. | No deviation from the regular behavior. | Normal operation. | No hazards have been identified for this scenario because it does not change the overall results of cross-validation nor the instantiation of the ANNs (policy ANN and Q ANN). | Negligible due to the lack of a hazard. | No needed action due to the lack of a hazard. | No additional remarks.
212 |  |  | After | - | The rollout trajectory number is provided after the policy and Q neural networks are instantiated on either cross-validation or final trained version. | Both the policy and the Q ANNs might have a compromised performance. In a worst-case scenario, the performance of the vehicle's intellgent agent can be compromised. | Please refer to the table lines involving the keywords 'no/not', 'more', 'less' and the same hyperparameter (rollout trajectory number). | Please refer to the table lines involving the keywords 'no/not', 'more', 'less' and the same hyperparameter (rollout trajectory number). | Please refer to the table lines involving the keywords 'no/not', 'more', 'less' and the same hyperparameter (rollout trajectory number). | Please refer to the table lines involving the keywords 'no/not', 'more', 'less' and the same hyperparameter (rollout trajectory number). | No additional remarks.
213 |  |  | Early | - | The rollout trajectory number is provided earlier than expected. | Both the policy and the Q ANNs might have a compromised performance. In a worst-case scenario, the performance of the vehicle's intellgent agent can be compromised. | Please refer to the table lines involving the keywords 'no/not', 'more', 'less' and the same hyperparameter (rollout trajectory number). | Please refer to the table lines involving the keywords 'no/not', 'more', 'less' and the same hyperparameter (rollout trajectory number). | Please refer to the table lines involving the keywords 'no/not', 'more', 'less' and the same hyperparameter (rollout trajectory number). | Please refer to the table lines involving the keywords 'no/not', 'more', 'less' and the same hyperparameter (rollout trajectory number). | No additional remarks.
214 |  |  | Late | - | The rollout trajectory number is provided later than expected. | Both the policy and the Q ANNs might have a compromised performance. In a worst-case scenario, the performance of the vehicle's intellgent agent can be compromised. | Please refer to the table lines involving the keywords 'no/not', 'more', 'less' and the same hyperparameter (rollout trajectory number). | Please refer to the table lines involving the keywords 'no/not', 'more', 'less' and the same hyperparameter (rollout trajectory number). | Please refer to the table lines involving the keywords 'no/not', 'more', 'less' and the same hyperparameter (rollout trajectory number). | Please refer to the table lines involving the keywords 'no/not', 'more', 'less' and the same hyperparameter (rollout trajectory number). | No additional remarks.
215 |  | Policy Actor Learning Rate | No/Not | - | The policy actor learning rate of the reinforcement learning-based vehicle control system is zero. | The reinforcement learning-based vehicle control system tends to avoid returning to areas that were already visited in the past. In a worst-case scenario, the performance of the vehicle's intelligent agent can be compromised. | 1) Improper design of the policy actor learning rate; 2) Improper design of the reinforcement learning-based vehicle control system; 3) Random hardware fault that prevents or corrupts the training process (including cross-validation) and/or the vehicle control system operation. | Worst-case scenario: collision with obstacles. | Same analysis of SR4.1 and SR4.2. | 1) The policy actor learning rate shall be defined as per its respective plausible domain and exercised in such a way to allow the vehicle's control system to reach sufficient performance in its mission profile while allowing response time requirements to be met. 2) The policy actor learning rate shall be exercised either by means of application-specific scenarios, along with the cross-validation of the policy and Q ANNs, or by means of cross-validation of the reinforcement learning per se (i.e., by varying its hyperparameters and assessing the impacts over its mission profile). 3) The overall performance of the vehicle control system shall be assessed with the primary goal of minimizing / preventing collisions with obstacles while not compromising the achievement of the route points. 4) The design of the vehicle control system shall take into account fault tolerance means to deal with improper inputs and random hardware faults. 5) Whenever a fault is detected, the vehicle control system shall be designed in such a way that brakes are applied even when not necessary. | Actions "1)" to "3)" aim to make sure that the reinforcement learning-based vehicle control system is designed following best practice and leading to a safe and optimized solution with justifiable design decisions. Actions "4)" and "5)" describe the fault-tolerant design that shall be taken into account in the vehicle control system as a whole (including all its safety-critical parts).
216 |  |  | More | - | The policy actor learning rate of the reinforcement learning-based vehicle control system is higher than it should have been. | The reinforcement learning-based vehicle control system tends to prioritize returning to areas that were already visited in the past and which brought higher reward and less cost. In a worst-case scenario, the performance of the vehicle's intelligent agent can be compromised in such a way to avoid learning other paths. | 1) Improper design of the policy actor learning rate; 2) Improper design of the reinforcement learning-based vehicle control system; 3) Random hardware fault that prevents or corrupts the training process (including cross-validation) and/or the vehicle control system operation. | Worst-case scenario: collision with obstacles. | Same analysis of SR4.1 and SR4.2. | 1) The policy actor learning rate shall be defined as per its respective plausible domain and exercised in such a way to allow the vehicle's control system to reach sufficient performance in its mission profile while allowing response time requirements to be met. 2) The policy actor learning rate shall be exercised either by means of application-specific scenarios, along with the cross-validation of the policy and Q ANNs, or by means of cross-validation of the reinforcement learning per se (i.e., by varying its hyperparameters and assessing the impacts over its mission profile). 3) The overall performance of the vehicle control system shall be assessed with the primary goal of minimizing / preventing collisions with obstacles while not compromising the achievement of the route points. 4) The design of the vehicle control system shall take into account fault tolerance means to deal with improper inputs and random hardware faults. 5) Whenever a fault is detected, the vehicle control system shall be designed in such a way that brakes are applied even when not necessary. | Actions "1)" to "3)" aim to make sure that the reinforcement learning-based vehicle control system is designed following best practice and leading to a safe and optimized solution with justifiable design decisions. Actions "4)" and "5)" describe the fault-tolerant design that shall be taken into account in the vehicle control system as a whole (including all its safety-critical parts).
217 |  |  | Less | - | The policy actor learning rate of the reinforcement learning-based vehicle control system is lower than it should have been. | The reinforcement learning-based vehicle control system tends to avoid returning to areas that were already visited in the past. In a worst-case scenario, the performance of the vehicle's intelligent agent can be compromised. | 1) Improper design of the policy actor learning rate; 2) Improper design of the reinforcement learning-based vehicle control system; 3) Random hardware fault that prevents or corrupts the training process (including cross-validation) and/or the vehicle control system operation. | Worst-case scenario: collision with obstacles. | Same analysis of SR4.1 and SR4.2. | 1) The policy actor learning rate shall be defined as per its respective plausible domain and exercised in such a way to allow the vehicle's control system to reach sufficient performance in its mission profile while allowing response time requirements to be met. 2) The policy actor learning rate shall be exercised either by means of application-specific scenarios, along with the cross-validation of the policy and Q ANNs, or by means of cross-validation of the reinforcement learning per se (i.e., by varying its hyperparameters and assessing the impacts over its mission profile). 3) The overall performance of the vehicle control system shall be assessed with the primary goal of minimizing / preventing collisions with obstacles while not compromising the achievement of the route points. 4) The design of the vehicle control system shall take into account fault tolerance means to deal with improper inputs and random hardware faults. 5) Whenever a fault is detected, the vehicle control system shall be designed in such a way that brakes are applied even when not necessary. | Actions "1)" to "3)" aim to make sure that the reinforcement learning-based vehicle control system is designed following best practice and leading to a safe and optimized solution with justifiable design decisions. Actions "4)" and "5)" describe the fault-tolerant design that shall be taken into account in the vehicle control system as a whole (including all its safety-critical parts).
218 |  |  | As well as | Another variable (including other learning rates) | The policy actor learning rate of the reinforcement learning-based vehicle control system might be different from what it should have been. | The balancing between exploration and exploitation of the vehicle's intelligent agent might be shifted from its ideal setting. In a worst-case scenario, the performance of the vehicle's intelligent agent can be compromised. | 1) Improper design of the policy actor learning rate; 2) Improper design of the reinforcement learning-based vehicle control system; 3) Random hardware fault that prevents or corrupts the training process (including cross-validation) and/or the vehicle control system operation. | Worst-case scenario: collision with obstacles. | Same analysis of SR4.1 and SR4.2. | 1) The policy actor learning rate shall be defined as per its respective plausible domain and exercised in such a way to allow the vehicle's control system to reach sufficient performance in its mission profile while allowing response time requirements to be met. 2) The policy actor learning rate shall be exercised either by means of application-specific scenarios, along with the cross-validation of the policy and Q ANNs, or by means of cross-validation of the reinforcement learning per se (i.e., by varying its hyperparameters and assessing the impacts over its mission profile). 3) The overall performance of the vehicle control system shall be assessed with the primary goal of minimizing / preventing collisions with obstacles while not compromising the achievement of the route points. 4) The design of the vehicle control system shall take into account fault tolerance means to deal with improper inputs and random hardware faults. 5) Whenever a fault is detected, the vehicle control system shall be designed in such a way that brakes are applied even when not necessary. | Actions "1)" to "3)" aim to make sure that the reinforcement learning-based vehicle control system is designed following best practice and leading to a safe and optimized solution with justifiable design decisions. Actions "4)" and "5)" describe the fault-tolerant design that shall be taken into account in the vehicle control system as a whole (including all its safety-critical parts).
219 |  |  | Part of | - | The policy actor learning rate of the reinforcement learning-based vehicle control system is only partially captured (i.e., it is not fully read and/or coded). | The balancing between exploration and exploitation of the vehicle's intelligent agent might be shifted from its ideal setting. In a worst-case scenario, the performance of the vehicle's intelligent agent can be compromised. | 1) Improper design of the policy actor learning rate; 2) Improper design of the reinforcement learning-based vehicle control system; 3) Random hardware fault that prevents or corrupts the training process (including cross-validation) and/or the vehicle control system operation. | Worst-case scenario: collision with obstacles. | Same analysis of SR4.1 and SR4.2. | 1) The policy actor learning rate shall be defined as per its respective plausible domain and exercised in such a way to allow the vehicle's control system to reach sufficient performance in its mission profile while allowing response time requirements to be met. 2) The policy actor learning rate shall be exercised either by means of application-specific scenarios, along with the cross-validation of the policy and Q ANNs, or by means of cross-validation of the reinforcement learning per se (i.e., by varying its hyperparameters and assessing the impacts over its mission profile). 3) The overall performance of the vehicle control system shall be assessed with the primary goal of minimizing / preventing collisions with obstacles while not compromising the achievement of the route points. 4) The design of the vehicle control system shall take into account fault tolerance means to deal with improper inputs and random hardware faults. 5) Whenever a fault is detected, the vehicle control system shall be designed in such a way that brakes are applied even when not necessary. | Actions "1)" to "3)" aim to make sure that the reinforcement learning-based vehicle control system is designed following best practice and leading to a safe and optimized solution with justifiable design decisions. Actions "4)" and "5)" describe the fault-tolerant design that shall be taken into account in the vehicle control system as a whole (including all its safety-critical parts).
220 |  |  |  | - | The set of exercisable policy actor learning rate of the reinforcement learning-based vehicle control system is not fully exercised. | Not all plausible policy actor learning rates are exercised, and a suboptimum solution might be obtained. This can compromise the performance of the vehicle's intellgent agent. | 1) Improper design of the policy actor learning rate; 2) Improper design of the reinforcement learning-based vehicle control system; 3) Random hardware fault that prevents or corrupts the training process (including cross-validation) and/or the vehicle control system operation. | Worst-case scenario: collision with obstacles. | Same analysis of SR4.1 and SR4.2. | 1) The policy actor learning rate shall be defined as per its respective plausible domain and exercised in such a way to allow the vehicle's control system to reach sufficient performance in its mission profile while allowing response time requirements to be met. 2) The policy actor learning rate shall be exercised either by means of application-specific scenarios, along with the cross-validation of the policy and Q ANNs, or by means of cross-validation of the reinforcement learning per se (i.e., by varying its hyperparameters and assessing the impacts over its mission profile). 3) The overall performance of the vehicle control system shall be assessed with the primary goal of minimizing / preventing collisions with obstacles while not compromising the achievement of the route points. 4) The design of the vehicle control system shall take into account fault tolerance means to deal with improper inputs and random hardware faults. 5) Whenever a fault is detected, the vehicle control system shall be designed in such a way that brakes are applied even when not necessary. | Actions "1)" to "3)" aim to make sure that the reinforcement learning-based vehicle control system is designed following best practice and leading to a safe and optimized solution with justifiable design decisions. Actions "4)" and "5)" describe the fault-tolerant design that shall be taken into account in the vehicle control system as a whole (including all its safety-critical parts).
221 |  |  | Reverse | - | The representation of the policy actor learning rate of the reinforcement learning-based vehicle control system is reversed. | The balancing between exploration and exploitation of the vehicle's intelligent agent might be shifted from its ideal setting. In a worst-case scenario, the performance of the vehicle's intelligent agent can be compromised. | 1) Improper design of the policy actor learning rate; 2) Improper design of the reinforcement learning-based vehicle control system; 3) Random hardware fault that prevents or corrupts the training process (including cross-validation) and/or the vehicle control system operation. | Worst-case scenario: collision with obstacles. | Same analysis of SR4.1 and SR4.2. | 1) The policy actor learning rate shall be defined as per its respective plausible domain and exercised in such a way to allow the vehicle's control system to reach sufficient performance in its mission profile while allowing response time requirements to be met. 2) The policy actor learning rate shall be exercised either by means of application-specific scenarios, along with the cross-validation of the policy and Q ANNs, or by means of cross-validation of the reinforcement learning per se (i.e., by varying its hyperparameters and assessing the impacts over its mission profile). 3) The overall performance of the vehicle control system shall be assessed with the primary goal of minimizing / preventing collisions with obstacles while not compromising the achievement of the route points. 4) The design of the vehicle control system shall take into account fault tolerance means to deal with improper inputs and random hardware faults. 5) Whenever a fault is detected, the vehicle control system shall be designed in such a way that brakes are applied even when not necessary. | Actions "1)" to "3)" aim to make sure that the reinforcement learning-based vehicle control system is designed following best practice and leading to a safe and optimized solution with justifiable design decisions. Actions "4)" and "5)" describe the fault-tolerant design that shall be taken into account in the vehicle control system as a whole (including all its safety-critical parts).
222 |  |  |  | - | The set of exercisable safety critical events' learning rates of the reinforcement learning-based vehicle control system is exercised in reverse order. | No safety concerns are expected, since the entire set of exercisable safety critical events' learning rates of the reinforcement learning-based vehicle control system would still be exercised in cross-validation. | 1) Improper design of the safety critical events' learning rate; 2) Improper design of the reinforcement learning-based vehicle control system; 3) Random hardware fault that prevents or corrupts the training process (including cross-validation) and/or the vehicle control system operation. | No hazards have been identified for this scenario due to the lack of potential unsafe outcomes. | Negligible due to the lack of a hazard. | No needed action due to the lack of a hazard. | No additional remarks.
223 |  |  | Other than | - | A different element impersonates the policy actor learning rate. | The balancing between exploration and exploitation of the vehicle's intelligent agent might be shifted from its ideal setting. In a worst-case scenario, the performance of the vehicle's intelligent agent can be compromised. | 1) Improper design of the policy actor learning rate; 2) Improper design of the reinforcement learning-based vehicle control system; 3) Random hardware fault that prevents or corrupts the training process (including cross-validation) and/or the vehicle control system operation. | Worst-case scenario: collision with obstacles. | Same analysis of SR4.1 and SR4.2. | 1) The policy actor learning rate shall be defined as per its respective plausible domain and exercised in such a way to allow the vehicle's control system to reach sufficient performance in its mission profile while allowing response time requirements to be met. 2) The policy actor learning rate shall be exercised either by means of application-specific scenarios, along with the cross-validation of the policy and Q ANNs, or by means of cross-validation of the reinforcement learning per se (i.e., by varying its hyperparameters and assessing the impacts over its mission profile). 3) The overall performance of the vehicle control system shall be assessed with the primary goal of minimizing / preventing collisions with obstacles while not compromising the achievement of the route points. 4) The design of the vehicle control system shall take into account fault tolerance means to deal with improper inputs and random hardware faults. 5) Whenever a fault is detected, the vehicle control system shall be designed in such a way that brakes are applied even when not necessary. | Actions "1)" to "3)" aim to make sure that the reinforcement learning-based vehicle control system is designed following best practice and leading to a safe and optimized solution with justifiable design decisions. Actions "4)" and "5)" describe the fault-tolerant design that shall be taken into account in the vehicle control system as a whole (including all its safety-critical parts).
224 |  |  | Before | - | The safety critical events' learning rate is provided before the the reinforcement learning-based vehicle control system is instantiated on tests or final version. | No deviation from the regular behavior. | Normal operation. | No hazards have been identified for this scenario because it does not change the overall results of the vehicle control system regardless of its operation phase. | Negligible due to the lack of a hazard. | No needed action due to the lack of a hazard. | No additional remarks.
225 |  |  | After | - | The policy actor learning rate is provided after the the reinforcement learning-based vehicle control system is instantiated on tests or final version. | The balancing between exploration and exploitation of the vehicle's intelligent agent might be shifted from its ideal setting. In a worst-case scenario, the performance of the vehicle's intelligent agent can be compromised. | Please refer to the table lines involving the keywords 'no/not', 'more', 'less' and the same hyperparameter (policy actor learning rate). | Please refer to the table lines involving the keywords 'no/not', 'more', 'less' and the same hyperparameter (policy actor learning rate). | Please refer to the table lines involving the keywords 'no/not', 'more', 'less' and the same hyperparameter (policy actor learning rate). | Please refer to the table lines involving the keywords 'no/not', 'more', 'less' and the same hyperparameter (policy actor learning rate). | No additional remarks.
226 |  |  | Early | - | The policy actor learning rate is provided earlier than expected. | The balancing between exploration and exploitation of the vehicle's intelligent agent might be shifted from its ideal setting. In a worst-case scenario, the performance of the vehicle's intelligent agent can be compromised. | Please refer to the table lines involving the keywords 'no/not', 'more', 'less' and the same hyperparameter (policy actor learning rate). | Please refer to the table lines involving the keywords 'no/not', 'more', 'less' and the same hyperparameter (policy actor learning rate). | Please refer to the table lines involving the keywords 'no/not', 'more', 'less' and the same hyperparameter (policy actor learning rate). | Please refer to the table lines involving the keywords 'no/not', 'more', 'less' and the same hyperparameter (policy actor learning rate). | No additional remarks.
227 |  |  | Late | - | The policy actor learning rate is provided later than expected. | The balancing between exploration and exploitation of the vehicle's intelligent agent might be shifted from its ideal setting. In a worst-case scenario, the performance of the vehicle's intelligent agent can be compromised. | Please refer to the table lines involving the keywords 'no/not', 'more', 'less' and the same hyperparameter (policy actor learning rate). | Please refer to the table lines involving the keywords 'no/not', 'more', 'less' and the same hyperparameter (policy actor learning rate). | Please refer to the table lines involving the keywords 'no/not', 'more', 'less' and the same hyperparameter (policy actor learning rate). | Please refer to the table lines involving the keywords 'no/not', 'more', 'less' and the same hyperparameter (policy actor learning rate). | No additional remarks.
228 |  | Q Critic Learning Rate | No/Not | - | The Q critic learning rate of the reinforcement learning-based vehicle control system is zero. | The reinforcement learning-based vehicle control system tends to avoid returning to areas that were already visited in the past. In a worst-case scenario, the performance of the vehicle's intelligent agent can be compromised. | 1) Improper design of the Q critic learning rate; 2) Improper design of the reinforcement learning-based vehicle control system; 3) Random hardware fault that prevents or corrupts the training process (including cross-validation) and/or the vehicle control system operation. | Worst-case scenario: collision with obstacles. | Same analysis of SR4.1 and SR4.2. | 1) The Q critic learning rate shall be defined as per its respective plausible domain and exercised in such a way to allow the vehicle's control system to reach sufficient performance in its mission profile while allowing response time requirements to be met. 2) The Q critic learning rate shall be exercised either by means of application-specific scenarios, along with the cross-validation of the policy and Q ANNs, or by means of cross-validation of the reinforcement learning per se (i.e., by varying its hyperparameters and assessing the impacts over its mission profile). 3) The overall performance of the vehicle control system shall be assessed with the primary goal of minimizing / preventing collisions with obstacles while not compromising the achievement of the route points. 4) The design of the vehicle control system shall take into account fault tolerance means to deal with improper inputs and random hardware faults. 5) Whenever a fault is detected, the vehicle control system shall be designed in such a way that brakes are applied even when not necessary. | Actions "1)" to "3)" aim to make sure that the reinforcement learning-based vehicle control system is designed following best practice and leading to a safe and optimized solution with justifiable design decisions. Actions "4)" and "5)" describe the fault-tolerant design that shall be taken into account in the vehicle control system as a whole (including all its safety-critical parts).
229 |  |  | More | - | The Q critic learning rate of the reinforcement learning-based vehicle control system is higher than it should have been. | The reinforcement learning-based vehicle control system tends to prioritize returning to areas that were already visited in the past and which brought higher reward and less cost. In a worst-case scenario, the performance of the vehicle's intelligent agent can be compromised in such a way to avoid learning other paths. | 1) Improper design of the Q critic learning rate; 2) Improper design of the reinforcement learning-based vehicle control system; 3) Random hardware fault that prevents or corrupts the training process (including cross-validation) and/or the vehicle control system operation. | Worst-case scenario: collision with obstacles. | Same analysis of SR4.1 and SR4.2. | 1) The Q critic learning rate shall be defined as per its respective plausible domain and exercised in such a way to allow the vehicle's control system to reach sufficient performance in its mission profile while allowing response time requirements to be met. 2) The Q critic learning rate shall be exercised either by means of application-specific scenarios, along with the cross-validation of the policy and Q ANNs, or by means of cross-validation of the reinforcement learning per se (i.e., by varying its hyperparameters and assessing the impacts over its mission profile). 3) The overall performance of the vehicle control system shall be assessed with the primary goal of minimizing / preventing collisions with obstacles while not compromising the achievement of the route points. 4) The design of the vehicle control system shall take into account fault tolerance means to deal with improper inputs and random hardware faults. 5) Whenever a fault is detected, the vehicle control system shall be designed in such a way that brakes are applied even when not necessary. | Actions "1)" to "3)" aim to make sure that the reinforcement learning-based vehicle control system is designed following best practice and leading to a safe and optimized solution with justifiable design decisions. Actions "4)" and "5)" describe the fault-tolerant design that shall be taken into account in the vehicle control system as a whole (including all its safety-critical parts).
230 |  |  | Less | - | The Q critic learning rate of the reinforcement learning-based vehicle control system is lower than it should have been. | The reinforcement learning-based vehicle control system tends to avoid returning to areas that were already visited in the past. In a worst-case scenario, the performance of the vehicle's intelligent agent can be compromised. | 1) Improper design of the Q critic learning rate; 2) Improper design of the reinforcement learning-based vehicle control system; 3) Random hardware fault that prevents or corrupts the training process (including cross-validation) and/or the vehicle control system operation. | Worst-case scenario: collision with obstacles. | Same analysis of SR4.1 and SR4.2. | 1) The Q critic learning rate shall be defined as per its respective plausible domain and exercised in such a way to allow the vehicle's control system to reach sufficient performance in its mission profile while allowing response time requirements to be met. 2) The Q critic learning rate shall be exercised either by means of application-specific scenarios, along with the cross-validation of the policy and Q ANNs, or by means of cross-validation of the reinforcement learning per se (i.e., by varying its hyperparameters and assessing the impacts over its mission profile). 3) The overall performance of the vehicle control system shall be assessed with the primary goal of minimizing / preventing collisions with obstacles while not compromising the achievement of the route points. 4) The design of the vehicle control system shall take into account fault tolerance means to deal with improper inputs and random hardware faults. 5) Whenever a fault is detected, the vehicle control system shall be designed in such a way that brakes are applied even when not necessary. | Actions "1)" to "3)" aim to make sure that the reinforcement learning-based vehicle control system is designed following best practice and leading to a safe and optimized solution with justifiable design decisions. Actions "4)" and "5)" describe the fault-tolerant design that shall be taken into account in the vehicle control system as a whole (including all its safety-critical parts).
231 |  |  | As well as | Another variable (including other learning rates) | The Q critic learning rate of the reinforcement learning-based vehicle control system might be different from what it should have been. | The balancing between exploration and exploitation of the vehicle's intelligent agent might be shifted from its ideal setting. In a worst-case scenario, the performance of the vehicle's intelligent agent can be compromised. | 1) Improper design of the Q critic learning rate; 2) Improper design of the reinforcement learning-based vehicle control system; 3) Random hardware fault that prevents or corrupts the training process (including cross-validation) and/or the vehicle control system operation. | Worst-case scenario: collision with obstacles. | Same analysis of SR4.1 and SR4.2. | 1) The Q critic learning rate shall be defined as per its respective plausible domain and exercised in such a way to allow the vehicle's control system to reach sufficient performance in its mission profile while allowing response time requirements to be met. 2) The Q critic learning rate shall be exercised either by means of application-specific scenarios, along with the cross-validation of the policy and Q ANNs, or by means of cross-validation of the reinforcement learning per se (i.e., by varying its hyperparameters and assessing the impacts over its mission profile). 3) The overall performance of the vehicle control system shall be assessed with the primary goal of minimizing / preventing collisions with obstacles while not compromising the achievement of the route points. 4) The design of the vehicle control system shall take into account fault tolerance means to deal with improper inputs and random hardware faults. 5) Whenever a fault is detected, the vehicle control system shall be designed in such a way that brakes are applied even when not necessary. | Actions "1)" to "3)" aim to make sure that the reinforcement learning-based vehicle control system is designed following best practice and leading to a safe and optimized solution with justifiable design decisions. Actions "4)" and "5)" describe the fault-tolerant design that shall be taken into account in the vehicle control system as a whole (including all its safety-critical parts).
232 |  |  | Part of | - | The Q critic learning rate of the reinforcement learning-based vehicle control system is only partially captured (i.e., it is not fully read and/or coded). | The balancing between exploration and exploitation of the vehicle's intelligent agent might be shifted from its ideal setting. In a worst-case scenario, the performance of the vehicle's intelligent agent can be compromised. | 1) Improper design of the Q critic learning rate; 2) Improper design of the reinforcement learning-based vehicle control system; 3) Random hardware fault that prevents or corrupts the training process (including cross-validation) and/or the vehicle control system operation. | Worst-case scenario: collision with obstacles. | Same analysis of SR4.1 and SR4.2. | 1) The Q critic learning rate shall be defined as per its respective plausible domain and exercised in such a way to allow the vehicle's control system to reach sufficient performance in its mission profile while allowing response time requirements to be met. 2) The Q critic learning rate shall be exercised either by means of application-specific scenarios, along with the cross-validation of the policy and Q ANNs, or by means of cross-validation of the reinforcement learning per se (i.e., by varying its hyperparameters and assessing the impacts over its mission profile). 3) The overall performance of the vehicle control system shall be assessed with the primary goal of minimizing / preventing collisions with obstacles while not compromising the achievement of the route points. 4) The design of the vehicle control system shall take into account fault tolerance means to deal with improper inputs and random hardware faults. 5) Whenever a fault is detected, the vehicle control system shall be designed in such a way that brakes are applied even when not necessary. | Actions "1)" to "3)" aim to make sure that the reinforcement learning-based vehicle control system is designed following best practice and leading to a safe and optimized solution with justifiable design decisions. Actions "4)" and "5)" describe the fault-tolerant design that shall be taken into account in the vehicle control system as a whole (including all its safety-critical parts).
233 |  |  |  | - | The set of exercisable Q critic learning rate of the reinforcement learning-based vehicle control system is not fully exercised. | Not all plausible Q critic learning rates are exercised, and a suboptimum solution might be obtained. This can compromise the performance of the vehicle's intellgent agent. | 1) Improper design of the Q critic learning rate; 2) Improper design of the reinforcement learning-based vehicle control system; 3) Random hardware fault that prevents or corrupts the training process (including cross-validation) and/or the vehicle control system operation. | Worst-case scenario: collision with obstacles. | Same analysis of SR4.1 and SR4.2. | 1) The Q critic learning rate shall be defined as per its respective plausible domain and exercised in such a way to allow the vehicle's control system to reach sufficient performance in its mission profile while allowing response time requirements to be met. 2) The Q critic learning rate shall be exercised either by means of application-specific scenarios, along with the cross-validation of the policy and Q ANNs, or by means of cross-validation of the reinforcement learning per se (i.e., by varying its hyperparameters and assessing the impacts over its mission profile). 3) The overall performance of the vehicle control system shall be assessed with the primary goal of minimizing / preventing collisions with obstacles while not compromising the achievement of the route points. 4) The design of the vehicle control system shall take into account fault tolerance means to deal with improper inputs and random hardware faults. 5) Whenever a fault is detected, the vehicle control system shall be designed in such a way that brakes are applied even when not necessary. | Actions "1)" to "3)" aim to make sure that the reinforcement learning-based vehicle control system is designed following best practice and leading to a safe and optimized solution with justifiable design decisions. Actions "4)" and "5)" describe the fault-tolerant design that shall be taken into account in the vehicle control system as a whole (including all its safety-critical parts).
234 |  |  | Reverse | - | The representation of the Q critic learning rate of the reinforcement learning-based vehicle control system is reversed. | The balancing between exploration and exploitation of the vehicle's intelligent agent might be shifted from its ideal setting. In a worst-case scenario, the performance of the vehicle's intelligent agent can be compromised. | 1) Improper design of the Q critic learning rate; 2) Improper design of the reinforcement learning-based vehicle control system; 3) Random hardware fault that prevents or corrupts the training process (including cross-validation) and/or the vehicle control system operation. | Worst-case scenario: collision with obstacles. | Same analysis of SR4.1 and SR4.2. | 1) The Q critic learning rate shall be defined as per its respective plausible domain and exercised in such a way to allow the vehicle's control system to reach sufficient performance in its mission profile while allowing response time requirements to be met. 2) The Q critic learning rate shall be exercised either by means of application-specific scenarios, along with the cross-validation of the policy and Q ANNs, or by means of cross-validation of the reinforcement learning per se (i.e., by varying its hyperparameters and assessing the impacts over its mission profile). 3) The overall performance of the vehicle control system shall be assessed with the primary goal of minimizing / preventing collisions with obstacles while not compromising the achievement of the route points. 4) The design of the vehicle control system shall take into account fault tolerance means to deal with improper inputs and random hardware faults. 5) Whenever a fault is detected, the vehicle control system shall be designed in such a way that brakes are applied even when not necessary. | Actions "1)" to "3)" aim to make sure that the reinforcement learning-based vehicle control system is designed following best practice and leading to a safe and optimized solution with justifiable design decisions. Actions "4)" and "5)" describe the fault-tolerant design that shall be taken into account in the vehicle control system as a whole (including all its safety-critical parts).
235 |  |  |  | - | The set of exercisable safety critical events' learning rates of the reinforcement learning-based vehicle control system is exercised in reverse order. | No safety concerns are expected, since the entire set of exercisable safety critical events' learning rates of the reinforcement learning-based vehicle control system would still be exercised in cross-validation. | 1) Improper design of the safety critical events' learning rate; 2) Improper design of the reinforcement learning-based vehicle control system; 3) Random hardware fault that prevents or corrupts the training process (including cross-validation) and/or the vehicle control system operation. | No hazards have been identified for this scenario due to the lack of potential unsafe outcomes. | Negligible due to the lack of a hazard. | No needed action due to the lack of a hazard. | No additional remarks.
236 |  |  | Other than | - | A different element impersonates the Q critic learning rate. | The balancing between exploration and exploitation of the vehicle's intelligent agent might be shifted from its ideal setting. In a worst-case scenario, the performance of the vehicle's intelligent agent can be compromised. | 1) Improper design of the Q critic learning rate; 2) Improper design of the reinforcement learning-based vehicle control system; 3) Random hardware fault that prevents or corrupts the training process (including cross-validation) and/or the vehicle control system operation. | Worst-case scenario: collision with obstacles. | Same analysis of SR4.1 and SR4.2. | 1) The Q critic learning rate shall be defined as per its respective plausible domain and exercised in such a way to allow the vehicle's control system to reach sufficient performance in its mission profile while allowing response time requirements to be met. 2) The Q critic learning rate shall be exercised either by means of application-specific scenarios, along with the cross-validation of the policy and Q ANNs, or by means of cross-validation of the reinforcement learning per se (i.e., by varying its hyperparameters and assessing the impacts over its mission profile). 3) The overall performance of the vehicle control system shall be assessed with the primary goal of minimizing / preventing collisions with obstacles while not compromising the achievement of the route points. 4) The design of the vehicle control system shall take into account fault tolerance means to deal with improper inputs and random hardware faults. 5) Whenever a fault is detected, the vehicle control system shall be designed in such a way that brakes are applied even when not necessary. | Actions "1)" to "3)" aim to make sure that the reinforcement learning-based vehicle control system is designed following best practice and leading to a safe and optimized solution with justifiable design decisions. Actions "4)" and "5)" describe the fault-tolerant design that shall be taken into account in the vehicle control system as a whole (including all its safety-critical parts).
237 |  |  | Before | - | The safety critical events' learning rate is provided before the the reinforcement learning-based vehicle control system is instantiated on tests or final version. | No deviation from the regular behavior. | Normal operation. | No hazards have been identified for this scenario because it does not change the overall results of the vehicle control system regardless of its operation phase. | Negligible due to the lack of a hazard. | No needed action due to the lack of a hazard. | No additional remarks.
238 |  |  | After | - | The Q critic learning rate is provided after the the reinforcement learning-based vehicle control system is instantiated on tests or final version. | The balancing between exploration and exploitation of the vehicle's intelligent agent might be shifted from its ideal setting. In a worst-case scenario, the performance of the vehicle's intelligent agent can be compromised. | Please refer to the table lines involving the keywords 'no/not', 'more', 'less' and the same hyperparameter (Q critic learning rate). | Please refer to the table lines involving the keywords 'no/not', 'more', 'less' and the same hyperparameter (Q critic learning rate). | Please refer to the table lines involving the keywords 'no/not', 'more', 'less' and the same hyperparameter (Q critic learning rate). | Please refer to the table lines involving the keywords 'no/not', 'more', 'less' and the same hyperparameter (Q critic learning rate). | No additional remarks.
239 |  |  | Early | - | The Q critic learning rate is provided earlier than expected. | The balancing between exploration and exploitation of the vehicle's intelligent agent might be shifted from its ideal setting. In a worst-case scenario, the performance of the vehicle's intelligent agent can be compromised. | Please refer to the table lines involving the keywords 'no/not', 'more', 'less' and the same hyperparameter (Q critic learning rate). | Please refer to the table lines involving the keywords 'no/not', 'more', 'less' and the same hyperparameter (Q critic learning rate). | Please refer to the table lines involving the keywords 'no/not', 'more', 'less' and the same hyperparameter (Q critic learning rate). | Please refer to the table lines involving the keywords 'no/not', 'more', 'less' and the same hyperparameter (Q critic learning rate). | No additional remarks.
240 |  |  | Late | - | The Q critic learning rate is provided later than expected. | The balancing between exploration and exploitation of the vehicle's intelligent agent might be shifted from its ideal setting. In a worst-case scenario, the performance of the vehicle's intelligent agent can be compromised. | Please refer to the table lines involving the keywords 'no/not', 'more', 'less' and the same hyperparameter (Q critic learning rate). | Please refer to the table lines involving the keywords 'no/not', 'more', 'less' and the same hyperparameter (Q critic learning rate). | Please refer to the table lines involving the keywords 'no/not', 'more', 'less' and the same hyperparameter (Q critic learning rate). | Please refer to the table lines involving the keywords 'no/not', 'more', 'less' and the same hyperparameter (Q critic learning rate). | No additional remarks.
241 |  | Number of Particles on Step "E" | No/Not | - | The number of particles on step 'E' is not set. As a result, no actions are sampled for training the policy and Q ANNs. | No policy and Q ANNs are built. Hence, the performance of the vehicle's intellgent agent can be compromised. | 1) Improper design of the policy and Q ANN training (including cross-validation); 2) Improper design of the reinforcement learning-based vehicle control system; 3) Random hardware fault that prevents or corrupts the training process (including cross-validation) and/or the vehicle control system operation. | Worst-case scenario: collision with obstacles. | Same analysis of SR4.1 and SR4.2. | 1) The number of particles on step 'E' shall be defined based on the cross-validation of both the policy and the Q ANNs. 2) During the cross-validation of both the policy and the Q ANNs, the number of particles on step 'E' shall be assessed as per its respective plausible domain. 3) The number of particles on step 'E' shall be set to the optimum hyperparameters obtained in its cross-validation. 4) The number of particles on step 'E' shall be exercised in such a way to allow both the policy and the Q ANN to converge in training and provide sufficient performance while allowing response time requirements to be met. 5) The overall performance of the vehicle control system shall be assessed with the primary goal of minimizing / preventing collisions with obstacles while not compromising the achievement of the route points. 6) The design of the vehicle control system shall take into account fault tolerance means to deal with improper inputs and random hardware faults. 7) Whenever a fault is detected, the vehicle control system shall be designed in such a way that brakes are applied even when not necessary. | Actions "1)" to "5)" aim to make sure that the policy and the Q ANNs are designed with a proper number of particles on step 'E' following best practice and leading to a safe and optimized solution with justifiable design decisions. Actions "6)" and "7)" describe the fault-tolerant design that shall be taken into account in the vehicle control system as a whole (including all its safety-critical parts).
242 |  |  | More | - | The number of particles on step 'E' is higher than it should have been. | Both the policy and the Q ANNs might have a compromised performance. In a worst-case scenario, the performance of the vehicle's intellgent agent can be compromised. | 1) Improper design of the policy and Q ANN training (including cross-validation); 2) Improper design of the reinforcement learning-based vehicle control system; 3) Random hardware fault that prevents or corrupts the training process (including cross-validation) and/or the vehicle control system operation. | Worst-case scenario: collision with obstacles. | Same analysis of SR4.1 and SR4.2. | 1) The number of particles on step 'E' shall be defined based on the cross-validation of both the policy and the Q ANNs. 2) During the cross-validation of both the policy and the Q ANNs, the number of particles on step 'E' shall be assessed as per its respective plausible domain. 3) The number of particles on step 'E' shall be set to the optimum hyperparameters obtained in its cross-validation. 4) The number of particles on step 'E' shall be exercised in such a way to allow both the policy and the Q ANN to converge in training and provide sufficient performance while allowing response time requirements to be met. 5) The overall performance of the vehicle control system shall be assessed with the primary goal of minimizing / preventing collisions with obstacles while not compromising the achievement of the route points. 6) The design of the vehicle control system shall take into account fault tolerance means to deal with improper inputs and random hardware faults. 7) Whenever a fault is detected, the vehicle control system shall be designed in such a way that brakes are applied even when not necessary. | Actions "1)" to "5)" aim to make sure that the policy and the Q ANNs are designed with a proper number of particles on step 'E' following best practice and leading to a safe and optimized solution with justifiable design decisions. Actions "6)" and "7)" describe the fault-tolerant design that shall be taken into account in the vehicle control system as a whole (including all its safety-critical parts).
243 |  |  | Less | - | The number of particles on step 'E' is lower than it should have been. | Both the policy and the Q ANNs might have a compromised performance. In a worst-case scenario, the performance of the vehicle's intellgent agent can be compromised. | 1) Improper design of the policy and Q ANN training (including cross-validation); 2) Improper design of the reinforcement learning-based vehicle control system; 3) Random hardware fault that prevents or corrupts the training process (including cross-validation) and/or the vehicle control system operation. | Worst-case scenario: collision with obstacles. | Same analysis of SR4.1 and SR4.2. | 1) The number of particles on step 'E' shall be defined based on the cross-validation of both the policy and the Q ANNs. 2) During the cross-validation of both the policy and the Q ANNs, the number of particles on step 'E' shall be assessed as per its respective plausible domain. 3) The number of particles on step 'E' shall be set to the optimum hyperparameters obtained in its cross-validation. 4) The number of particles on step 'E' shall be exercised in such a way to allow both the policy and the Q ANN to converge in training and provide sufficient performance while allowing response time requirements to be met. 5) The overall performance of the vehicle control system shall be assessed with the primary goal of minimizing / preventing collisions with obstacles while not compromising the achievement of the route points. 6) The design of the vehicle control system shall take into account fault tolerance means to deal with improper inputs and random hardware faults. 7) Whenever a fault is detected, the vehicle control system shall be designed in such a way that brakes are applied even when not necessary. | Actions "1)" to "5)" aim to make sure that the policy and the Q ANNs are designed with a proper number of particles on step 'E' following best practice and leading to a safe and optimized solution with justifiable design decisions. Actions "6)" and "7)" describe the fault-tolerant design that shall be taken into account in the vehicle control system as a whole (including all its safety-critical parts).
244 |  |  | As well as | Another variable or another number of particles on step 'E' | The number of particles on step 'E' is potentially different from the expected. | Both the policy and the Q ANNs might have a compromised performance. In a worst-case scenario, the performance of the vehicle's intellgent agent can be compromised. | 1) Improper design of the policy and Q ANN training (including cross-validation); 2) Improper design of the reinforcement learning-based vehicle control system; 3) Random hardware fault that prevents or corrupts the training process (including cross-validation) and/or the vehicle control system operation. | Worst-case scenario: collision with obstacles. | Same analysis of SR4.1 and SR4.2. | 1) The number of particles on step 'E' shall be defined based on the cross-validation of both the policy and the Q ANNs. 2) During the cross-validation of both the policy and the Q ANNs, the number of particles on step 'E' shall be assessed as per its respective plausible domain. 3) The number of particles on step 'E' shall be set to the optimum hyperparameters obtained in its cross-validation. 4) The number of particles on step 'E' shall be exercised in such a way to allow both the policy and the Q ANN to converge in training and provide sufficient performance while allowing response time requirements to be met. 5) The overall performance of the vehicle control system shall be assessed with the primary goal of minimizing / preventing collisions with obstacles while not compromising the achievement of the route points. 6) The design of the vehicle control system shall take into account fault tolerance means to deal with improper inputs and random hardware faults. 7) Whenever a fault is detected, the vehicle control system shall be designed in such a way that brakes are applied even when not necessary. | Actions "1)" to "5)" aim to make sure that the policy and the Q ANNs are designed with a proper number of particles on step 'E' following best practice and leading to a safe and optimized solution with justifiable design decisions. Actions "6)" and "7)" describe the fault-tolerant design that shall be taken into account in the vehicle control system as a whole (including all its safety-critical parts).
245 |  |  | Part of | - | The number of particles on step 'E' is only partially captured (i.e., it is not fully read and/or coded). | Both the policy and the Q ANNs might have a compromised performance. In a worst-case scenario, the performance of the vehicle's intellgent agent can be compromised. | 1) Improper design of the policy and Q ANN training (including cross-validation); 2) Improper design of the reinforcement learning-based vehicle control system; 3) Random hardware fault that prevents or corrupts the training process (including cross-validation) and/or the vehicle control system operation. | Worst-case scenario: collision with obstacles. | Same analysis of SR4.1 and SR4.2. | 1) The number of particles on step 'E' shall be defined based on the cross-validation of both the policy and the Q ANNs. 2) During the cross-validation of both the policy and the Q ANNs, the number of particles on step 'E' shall be assessed as per its respective plausible domain. 3) The number of particles on step 'E' shall be set to the optimum hyperparameters obtained in its cross-validation. 4) The number of particles on step 'E' shall be exercised in such a way to allow both the policy and the Q ANN to converge in training and provide sufficient performance while allowing response time requirements to be met. 5) The overall performance of the vehicle control system shall be assessed with the primary goal of minimizing / preventing collisions with obstacles while not compromising the achievement of the route points. 6) The design of the vehicle control system shall take into account fault tolerance means to deal with improper inputs and random hardware faults. 7) Whenever a fault is detected, the vehicle control system shall be designed in such a way that brakes are applied even when not necessary. | Actions "1)" to "5)" aim to make sure that the policy and the Q ANNs are designed with a proper number of particles on step 'E' following best practice and leading to a safe and optimized solution with justifiable design decisions. Actions "6)" and "7)" describe the fault-tolerant design that shall be taken into account in the vehicle control system as a whole (including all its safety-critical parts).
246 |  |  |  | - | The set of exercisable numbers of particles on step 'E' is not fully exercised. | Not all plausible numbers of particles on step 'E' are exercised, and a suboptimum solution might be obtained. This can compromise the performance of the vehicle's intellgent agent. | 1) Improper design of the policy and Q ANN training (including cross-validation); 2) Improper design of the reinforcement learning-based vehicle control system; 3) Random hardware fault that prevents or corrupts the training process (including cross-validation) and/or the vehicle control system operation. | Worst-case scenario: collision with obstacles. | Same analysis of SR4.1 and SR4.2. | 1) The number of particles on step 'E' shall be defined based on the cross-validation of both the policy and the Q ANNs. 2) During the cross-validation of both the policy and the Q ANNs, the number of particles on step 'E' shall be assessed as per its respective plausible domain. 3) The number of particles on step 'E' shall be set to the optimum hyperparameters obtained in its cross-validation. 4) The number of particles on step 'E' shall be exercised in such a way to allow both the policy and the Q ANN to converge in training and provide sufficient performance while allowing response time requirements to be met. 5) The overall performance of the vehicle control system shall be assessed with the primary goal of minimizing / preventing collisions with obstacles while not compromising the achievement of the route points. 6) The design of the vehicle control system shall take into account fault tolerance means to deal with improper inputs and random hardware faults. 7) Whenever a fault is detected, the vehicle control system shall be designed in such a way that brakes are applied even when not necessary. | Actions "1)" to "5)" aim to make sure that the policy and the Q ANNs are designed with a proper number of particles on step 'E' following best practice and leading to a safe and optimized solution with justifiable design decisions. Actions "6)" and "7)" describe the fault-tolerant design that shall be taken into account in the vehicle control system as a whole (including all its safety-critical parts).
247 |  |  | Reverse | - | The representation of the number of particles on step 'E' is reversed. | Both the policy and the Q ANNs might have a compromised performance. In a worst-case scenario, the performance of the vehicle's intellgent agent can be compromised. | 1) Improper design of the policy and Q ANN training (including cross-validation); 2) Improper design of the reinforcement learning-based vehicle control system; 3) Random hardware fault that prevents or corrupts the training process (including cross-validation) and/or the vehicle control system operation. | Worst-case scenario: collision with obstacles. | Same analysis of SR4.1 and SR4.2. | 1) The number of particles on step 'E' shall be defined based on the cross-validation of both the policy and the Q ANNs. 2) During the cross-validation of both the policy and the Q ANNs, the number of particles on step 'E' shall be assessed as per its respective plausible domain. 3) The number of particles on step 'E' shall be set to the optimum hyperparameters obtained in its cross-validation. 4) The number of particles on step 'E' shall be exercised in such a way to allow both the policy and the Q ANN to converge in training and provide sufficient performance while allowing response time requirements to be met. 5) The overall performance of the vehicle control system shall be assessed with the primary goal of minimizing / preventing collisions with obstacles while not compromising the achievement of the route points. 6) The design of the vehicle control system shall take into account fault tolerance means to deal with improper inputs and random hardware faults. 7) Whenever a fault is detected, the vehicle control system shall be designed in such a way that brakes are applied even when not necessary. | Actions "1)" to "5)" aim to make sure that the policy and the Q ANNs are designed with a proper number of particles on step 'E' following best practice and leading to a safe and optimized solution with justifiable design decisions. Actions "6)" and "7)" describe the fault-tolerant design that shall be taken into account in the vehicle control system as a whole (including all its safety-critical parts).
248 |  |  |  | - | The set of exercisable numbers of particles on step 'E' is exercised in reverse order. | No safety concerns are expected, since the entire set of numbers of particles on step 'E' would still be exercised in cross-validation. | 1) Improper design of the policy and Q ANN training (including cross-validation); 2) Improper design of the reinforcement learning-based vehicle control system; 3) Random hardware fault that prevents or corrupts the training process (including cross-validation) and/or the vehicle control system operation. | No hazards have been identified for this scenario due to the lack of potential unsafe outcomes. | Negligible due to the lack of a hazard. | No needed action due to the lack of a hazard. | No additional remarks.
249 |  |  | Other than | - | A different element impersonates the number of particles on step 'E'. | Both the policy and the Q ANNs might have a compromised performance. In a worst-case scenario, the performance of the vehicle's intellgent agent can be compromised. | 1) Improper design of the policy and Q ANN training (including cross-validation); 2) Improper design of the reinforcement learning-based vehicle control system; 3) Random hardware fault that prevents or corrupts the training process (including cross-validation) and/or the vehicle control system operation. | Worst-case scenario: collision with obstacles. | Same analysis of SR4.1 and SR4.2. | 1) The number of particles on step 'E' shall be defined based on the cross-validation of both the policy and the Q ANNs. 2) During the cross-validation of both the policy and the Q ANNs, the number of particles on step 'E' shall be assessed as per its respective plausible domain. 3) The number of particles on step 'E' shall be set to the optimum hyperparameters obtained in its cross-validation. 4) The number of particles on step 'E' shall be exercised in such a way to allow both the policy and the Q ANN to converge in training and provide sufficient performance while allowing response time requirements to be met. 5) The overall performance of the vehicle control system shall be assessed with the primary goal of minimizing / preventing collisions with obstacles while not compromising the achievement of the route points. 6) The design of the vehicle control system shall take into account fault tolerance means to deal with improper inputs and random hardware faults. 7) Whenever a fault is detected, the vehicle control system shall be designed in such a way that brakes are applied even when not necessary. | Actions "1)" to "5)" aim to make sure that the policy and the Q ANNs are designed with a proper number of particles on step 'E' following best practice and leading to a safe and optimized solution with justifiable design decisions. Actions "6)" and "7)" describe the fault-tolerant design that shall be taken into account in the vehicle control system as a whole (including all its safety-critical parts).
250 |  |  | Before | - | The number of particles on step 'E' is provided before the vehicle control system is instantiated on either cross-validation or final trained version. | No deviation from the regular behavior. | Normal operation. | No hazards have been identified for this scenario because it does not change the overall results of cross-validation nor the instantiation of the ANNs (policy ANN and Q ANN). | Negligible due to the lack of a hazard. | No needed action due to the lack of a hazard. | No additional remarks.
251 |  |  | After | - | The number of particles on step 'E' is provided after the vehicle control system is instantiated on either cross-validation or final trained version. | Both the policy and the Q ANNs might have a compromised performance. In a worst-case scenario, the performance of the vehicle's intellgent agent can be compromised. | Please refer to the table lines involving the keywords 'no/not', 'more', 'less' and the same hyperparameter (number of particles on step 'E'). | Please refer to the table lines involving the keywords 'no/not', 'more', 'less' and the same hyperparameter (number of particles on step 'E'). | Please refer to the table lines involving the keywords 'no/not', 'more', 'less' and the same hyperparameter (number of particles on step 'E'). | Please refer to the table lines involving the keywords 'no/not', 'more', 'less' and the same hyperparameter (number of particles on step 'E'). | No additional remarks.
252 |  |  | Early | - | The number of particles on step 'E' is provided earlier than expected. | Both the policy and the Q ANNs might have a compromised performance. In a worst-case scenario, the performance of the vehicle's intellgent agent can be compromised. | Please refer to the table lines involving the keywords 'no/not', 'more', 'less' and the same hyperparameter (number of particles on step 'E'). | Please refer to the table lines involving the keywords 'no/not', 'more', 'less' and the same hyperparameter (number of particles on step 'E'). | Please refer to the table lines involving the keywords 'no/not', 'more', 'less' and the same hyperparameter (number of particles on step 'E'). | Please refer to the table lines involving the keywords 'no/not', 'more', 'less' and the same hyperparameter (number of particles on step 'E'). | No additional remarks.
253 |  |  | Late | - | The number of particles on step 'E' is provided later than expected. | Both the policy and the Q ANNs might have a compromised performance. In a worst-case scenario, the performance of the vehicle's intellgent agent can be compromised. | Please refer to the table lines involving the keywords 'no/not', 'more', 'less' and the same hyperparameter (number of particles on step 'E'). | Please refer to the table lines involving the keywords 'no/not', 'more', 'less' and the same hyperparameter (number of particles on step 'E'). | Please refer to the table lines involving the keywords 'no/not', 'more', 'less' and the same hyperparameter (number of particles on step 'E'). | Please refer to the table lines involving the keywords 'no/not', 'more', 'less' and the same hyperparameter (number of particles on step 'E'). | No additional remarks.
254 |  | Number of "M" Step Iterations | No/Not | - | No step 'M' is performed. | The policy of the reinforecement learning-based vehicle control system is not properly generated. In a worst-case scenario, the performance of the vehicle's intelligent agent can be compromised. | 1) Improper design of the reinforcement learning-based vehicle control system; 2) Random hardware fault that prevents or corrupts the vehicle's policy generation and/or usage during operation. | Worst-case scenario: collision with obstacles. | Same analysis of SR4.1 and SR4.2. | 1) The number of "M" step iterations shall be defined as per its respective plausible domain and exercised in such a way to allow the vehicle's control system to reach sufficient performance in its mission profile while allowing response time requirements to be met. 2) The number of "M" step iterations shall be exercised either by means of application-specific scenarios, along with the cross-validation of the vehicle control system as a whole. 3) The overall performance of the vehicle control system shall be assessed with the primary goal of minimizing / preventing collisions with obstacles while not compromising the achievement of the route points. 4) The design of the vehicle control system shall take into account fault tolerance means to deal with improper inputs and random hardware faults. 5) Whenever a fault is detected, the vehicle control system shall be designed in such a way that brakes are applied even when not necessary. | Actions "1)" to "3)" aim to make sure that the reinforcement learning-based vehicle control system is designed following best practice and leading to a safe and optimized solution with justifiable design decisions. Actions "4)" and "5)" describe the fault-tolerant design that shall be taken into account in the vehicle control system as a whole (including all its safety-critical parts).
255 |  |  | More | - | The number of iterations of the step 'M' is higher than it should have been. | The policy of the reinforecement learning-based vehicle control system is not properly generated. In a worst-case scenario, the performance of the vehicle's intelligent agent can be compromised. | 1) Improper design of the reinforcement learning-based vehicle control system; 2) Random hardware fault that prevents or corrupts the vehicle's policy generation and/or usage during operation. | Worst-case scenario: collision with obstacles. | Same analysis of SR4.1 and SR4.2. | 1) The number of "M" step iterations shall be defined as per its respective plausible domain and exercised in such a way to allow the vehicle's control system to reach sufficient performance in its mission profile while allowing response time requirements to be met. 2) The safety critical events' learning rate shall be exercised either by means of application-specific scenarios, along with the cross-validation of the policy and Q ANNs. 3) The overall performance of the vehicle control system shall be assessed with the primary goal of minimizing / preventing collisions with obstacles while not compromising the achievement of the route points. 4) The design of the vehicle control system shall take into account fault tolerance means to deal with improper inputs and random hardware faults. 5) Whenever a fault is detected, the vehicle control system shall be designed in such a way that brakes are applied even when not necessary. | Actions "1)" to "3)" aim to make sure that the reinforcement learning-based vehicle control system is designed following best practice and leading to a safe and optimized solution with justifiable design decisions. Actions "4)" and "5)" describe the fault-tolerant design that shall be taken into account in the vehicle control system as a whole (including all its safety-critical parts).
256 |  |  | Less | - | The number of iterations of the step 'M' step is lower than it should have been. | The policy of the reinforecement learning-based vehicle control system is not properly generated. In a worst-case scenario, the performance of the vehicle's intelligent agent can be compromised. | 1) Improper design of the reinforcement learning-based vehicle control system; 2) Random hardware fault that prevents or corrupts the vehicle's policy generation and/or usage during operation. | Worst-case scenario: collision with obstacles. | Same analysis of SR4.1 and SR4.2. | 1) The number of "M" step iterations shall be defined as per its respective plausible domain and exercised in such a way to allow the vehicle's control system to reach sufficient performance in its mission profile while allowing response time requirements to be met. 2) The safety critical events' learning rate shall be exercised either by means of application-specific scenarios, along with the cross-validation of the policy and Q ANNs. 3) The overall performance of the vehicle control system shall be assessed with the primary goal of minimizing / preventing collisions with obstacles while not compromising the achievement of the route points. 4) The design of the vehicle control system shall take into account fault tolerance means to deal with improper inputs and random hardware faults. 5) Whenever a fault is detected, the vehicle control system shall be designed in such a way that brakes are applied even when not necessary. | Actions "1)" to "3)" aim to make sure that the reinforcement learning-based vehicle control system is designed following best practice and leading to a safe and optimized solution with justifiable design decisions. Actions "4)" and "5)" describe the fault-tolerant design that shall be taken into account in the vehicle control system as a whole (including all its safety-critical parts).
257 |  |  | As well as | Another variable / another number of "M" step iterations | The number of iterations of the step 'M' might be different from what it should have been. | The policy of the reinforecement learning-based vehicle control system is not properly generated. In a worst-case scenario, the performance of the vehicle's intelligent agent can be compromised. | 1) Improper design of the reinforcement learning-based vehicle control system; 2) Random hardware fault that prevents or corrupts the vehicle's policy generation and/or usage during operation. | Worst-case scenario: collision with obstacles. | Same analysis of SR4.1 and SR4.2. | 1) The number of "M" step iterations shall be defined as per its respective plausible domain and exercised in such a way to allow the vehicle's control system to reach sufficient performance in its mission profile while allowing response time requirements to be met. 2) The safety critical events' learning rate shall be exercised either by means of application-specific scenarios, along with the cross-validation of the policy and Q ANNs. 3) The overall performance of the vehicle control system shall be assessed with the primary goal of minimizing / preventing collisions with obstacles while not compromising the achievement of the route points. 4) The design of the vehicle control system shall take into account fault tolerance means to deal with improper inputs and random hardware faults. 5) Whenever a fault is detected, the vehicle control system shall be designed in such a way that brakes are applied even when not necessary. | Actions "1)" to "3)" aim to make sure that the reinforcement learning-based vehicle control system is designed following best practice and leading to a safe and optimized solution with justifiable design decisions. Actions "4)" and "5)" describe the fault-tolerant design that shall be taken into account in the vehicle control system as a whole (including all its safety-critical parts).
258 |  |  | Part of | - | The number of iterations of the step 'M' is only partially captured (i.e., it is not fully read and/or coded). | The policy of the reinforecement learning-based vehicle control system is not properly generated. In a worst-case scenario, the performance of the vehicle's intelligent agent can be compromised. | 1) Improper design of the reinforcement learning-based vehicle control system; 2) Random hardware fault that prevents or corrupts the vehicle's policy generation and/or usage during operation. | Worst-case scenario: collision with obstacles. | Same analysis of SR4.1 and SR4.2. | 1) The number of "M" step iterations shall be defined as per its respective plausible domain and exercised in such a way to allow the vehicle's control system to reach sufficient performance in its mission profile while allowing response time requirements to be met. 2) The safety critical events' learning rate shall be exercised either by means of application-specific scenarios, along with the cross-validation of the policy and Q ANNs. 3) The overall performance of the vehicle control system shall be assessed with the primary goal of minimizing / preventing collisions with obstacles while not compromising the achievement of the route points. 4) The design of the vehicle control system shall take into account fault tolerance means to deal with improper inputs and random hardware faults. 5) Whenever a fault is detected, the vehicle control system shall be designed in such a way that brakes are applied even when not necessary. | Actions "1)" to "3)" aim to make sure that the reinforcement learning-based vehicle control system is designed following best practice and leading to a safe and optimized solution with justifiable design decisions. Actions "4)" and "5)" describe the fault-tolerant design that shall be taken into account in the vehicle control system as a whole (including all its safety-critical parts).
259 |  |  |  | - | The set of exercisable numbers of iterations of the step 'M' is not fully exercised. | Not all plausible number of iterations of the step 'M' are exercised, and a suboptimum solution might be obtained. This can compromise the performance of the vehicle's intellgent agent. | 1) Improper design of the reinforcement learning-based vehicle control system; 2) Random hardware fault that prevents or corrupts the vehicle's policy generation and/or usage during operation. | Worst-case scenario: collision with obstacles. | Same analysis of SR4.1 and SR4.2. | 1) The number of "M" step iterations shall be defined as per its respective plausible domain and exercised in such a way to allow the vehicle's control system to reach sufficient performance in its mission profile while allowing response time requirements to be met. 2) The safety critical events' learning rate shall be exercised either by means of application-specific scenarios, along with the cross-validation of the policy and Q ANNs. 3) The overall performance of the vehicle control system shall be assessed with the primary goal of minimizing / preventing collisions with obstacles while not compromising the achievement of the route points. 4) The design of the vehicle control system shall take into account fault tolerance means to deal with improper inputs and random hardware faults. 5) Whenever a fault is detected, the vehicle control system shall be designed in such a way that brakes are applied even when not necessary. | Actions "1)" to "3)" aim to make sure that the reinforcement learning-based vehicle control system is designed following best practice and leading to a safe and optimized solution with justifiable design decisions. Actions "4)" and "5)" describe the fault-tolerant design that shall be taken into account in the vehicle control system as a whole (including all its safety-critical parts).
260 |  |  | Reverse | - | The representation of the number of iterations of the step 'M' is reversed. | The policy of the reinforecement learning-based vehicle control system is not properly generated. In a worst-case scenario, the performance of the vehicle's intelligent agent can be compromised. | 1) Improper design of the reinforcement learning-based vehicle control system; 2) Random hardware fault that prevents or corrupts the vehicle's policy generation and/or usage during operation. | Worst-case scenario: collision with obstacles. | Same analysis of SR4.1 and SR4.2. | 1) The number of "M" step iterations shall be defined as per its respective plausible domain and exercised in such a way to allow the vehicle's control system to reach sufficient performance in its mission profile while allowing response time requirements to be met. 2) The safety critical events' learning rate shall be exercised either by means of application-specific scenarios, along with the cross-validation of the policy and Q ANNs. 3) The overall performance of the vehicle control system shall be assessed with the primary goal of minimizing / preventing collisions with obstacles while not compromising the achievement of the route points. 4) The design of the vehicle control system shall take into account fault tolerance means to deal with improper inputs and random hardware faults. 5) Whenever a fault is detected, the vehicle control system shall be designed in such a way that brakes are applied even when not necessary. | Actions "1)" to "3)" aim to make sure that the reinforcement learning-based vehicle control system is designed following best practice and leading to a safe and optimized solution with justifiable design decisions. Actions "4)" and "5)" describe the fault-tolerant design that shall be taken into account in the vehicle control system as a whole (including all its safety-critical parts).
261 |  |  |  | - | The set of exercisable numbers of iterations of the step 'M' is exercised in reverse order. | No safety concerns are expected, since the entire set of numbers of iterations of the step 'M' would still be exercised. | 1) Improper design of the reinforcement learning-based vehicle control system; 2) Random hardware fault that prevents or corrupts the vehicle's policy generation and/or usage during operation. | No hazards have been identified for this scenario due to the lack of potential unsafe outcomes. | Negligible due to the lack of a hazard. | No needed action due to the lack of a hazard. | No additional remarks.
262 |  |  | Other than | - | A different element impersonates the number of iterations of the step 'M'. | The policy of the reinforecement learning-based vehicle control system is not properly generated. In a worst-case scenario, the performance of the vehicle's intelligent agent can be compromised. | 1) Improper design of the reinforcement learning-based vehicle control system; 2) Random hardware fault that prevents or corrupts the vehicle's policy generation and/or usage during operation. | Worst-case scenario: collision with obstacles. | Same analysis of SR4.1 and SR4.2. | 1) The number of "M" step iterations shall be defined as per its respective plausible domain and exercised in such a way to allow the vehicle's control system to reach sufficient performance in its mission profile while allowing response time requirements to be met. 2) The safety critical events' learning rate shall be exercised either by means of application-specific scenarios, along with the cross-validation of the policy and Q ANNs. 3) The overall performance of the vehicle control system shall be assessed with the primary goal of minimizing / preventing collisions with obstacles while not compromising the achievement of the route points. 4) The design of the vehicle control system shall take into account fault tolerance means to deal with improper inputs and random hardware faults. 5) Whenever a fault is detected, the vehicle control system shall be designed in such a way that brakes are applied even when not necessary. | Actions "1)" to "3)" aim to make sure that the reinforcement learning-based vehicle control system is designed following best practice and leading to a safe and optimized solution with justifiable design decisions. Actions "4)" and "5)" describe the fault-tolerant design that shall be taken into account in the vehicle control system as a whole (including all its safety-critical parts).
263 |  |  | Before | - | The number of iterations of the step 'M' is provided before the vehicle control system is instantiated on either cross-validation or final trained version. | No deviation from the regular behavior. | Normal operation. | No hazards have been identified for this scenario because it does not change the overall results of the vehicle control system regardless of its operation phase. | Negligible due to the lack of a hazard. | No needed action due to the lack of a hazard. | No additional remarks.
264 |  |  | After | - | The number of iterations of the step 'M' is provided after the vehicle control system is instantiated on either training/design or final trained version. | The policy of the reinforecement learning-based vehicle control system is not properly generated. In a worst-case scenario, the performance of the vehicle's intelligent agent can be compromised. | Please refer to the table lines involving the keywords 'no/not', 'more', 'less' and the same hyperparameter (number of 'M' step iterations). | Please refer to the table lines involving the keywords 'no/not', 'more', 'less' and the same hyperparameter (number of 'M' step iterations). | Please refer to the table lines involving the keywords 'no/not', 'more', 'less' and the same hyperparameter (number of 'M' step iterations). | Please refer to the table lines involving the keywords 'no/not', 'more', 'less' and the same hyperparameter (number of 'M' step iterations). | No additional remarks.
265 |  |  | Early | - | The number of iterations of the step 'M' is provided earlier than expected. | The policy of the reinforecement learning-based vehicle control system is not properly generated. In a worst-case scenario, the performance of the vehicle's intelligent agent can be compromised. | Please refer to the table lines involving the keywords 'no/not', 'more', 'less' and the same hyperparameter (number of 'M' step iterations). | Please refer to the table lines involving the keywords 'no/not', 'more', 'less' and the same hyperparameter (number of 'M' step iterations). | Please refer to the table lines involving the keywords 'no/not', 'more', 'less' and the same hyperparameter (number of 'M' step iterations). | Please refer to the table lines involving the keywords 'no/not', 'more', 'less' and the same hyperparameter (number of 'M' step iterations). | No additional remarks.
266 |  |  | Late | - | The number of iterations of the step 'M' is provided later than expected. | The policy of the reinforecement learning-based vehicle control system is not properly generated. In a worst-case scenario, the performance of the vehicle's intelligent agent can be compromised. | Please refer to the table lines involving the keywords 'no/not', 'more', 'less' and the same hyperparameter (number of 'M' step iterations). | Please refer to the table lines involving the keywords 'no/not', 'more', 'less' and the same hyperparameter (number of 'M' step iterations). | Please refer to the table lines involving the keywords 'no/not', 'more', 'less' and the same hyperparameter (number of 'M' step iterations). | Please refer to the table lines involving the keywords 'no/not', 'more', 'less' and the same hyperparameter (number of 'M' step iterations). | No additional remarks.
267 |  | Learning Rate of Gaussian Policy Average on Step "M" | No/Not | - | The learning rate of Gaussian policy average on step 'M' is zero. | The reinforcement learning-based vehicle control system tends to avoid policies that were tried in the past. In a worst-case scenario, the performance of the vehicle's intelligent agent can be compromised. | 1) Improper design of the learning rate of Gaussian policy average on step 'M'; 2) Improper design of the reinforcement learning-based vehicle control system; 3) Random hardware fault that prevents or corrupts the training process (including cross-validation) and/or the vehicle control system operation. | Worst-case scenario: collision with obstacles. | Same analysis of SR4.1 and SR4.2. | 1) The learning rate of Gaussian policy average on step 'M' shall be defined as per its respective plausible domain and exercised in such a way to allow the vehicle's control system to reach sufficient performance in its mission profile while allowing response time requirements to be met. 2) The learning rate of Gaussian policy average on step 'M' shall be exercised either by means of application-specific scenarios, along with the cross-validation of the policy and Q ANNs, or by means of cross-validation of the reinforcement learning per se (i.e., by varying its hyperparameters and assessing the impacts over its mission profile). 3) The overall performance of the vehicle control system shall be assessed with the primary goal of minimizing / preventing collisions with obstacles while not compromising the achievement of the route points. 4) The design of the vehicle control system shall take into account fault tolerance means to deal with improper inputs and random hardware faults. 5) Whenever a fault is detected, the vehicle control system shall be designed in such a way that brakes are applied even when not necessary. | Actions "1)" to "3)" aim to make sure that the reinforcement learning-based vehicle control system is designed following best practice and leading to a safe and optimized solution with justifiable design decisions. Actions "4)" and "5)" describe the fault-tolerant design that shall be taken into account in the vehicle control system as a whole (including all its safety-critical parts).
268 |  |  | More | - | The learning rate of Gaussian policy average on step 'M' is higher than it should have been. | The reinforcement learning-based vehicle control system tends to prioritize repeating policies that were successful in the past. In a worst-case scenario, the performance of the vehicle's intelligent agent can be compromised in such a way to avoid learning other paths. | 1) Improper design of the learning rate of Gaussian policy average on step 'M'; 2) Improper design of the reinforcement learning-based vehicle control system; 3) Random hardware fault that prevents or corrupts the training process (including cross-validation) and/or the vehicle control system operation. | Worst-case scenario: collision with obstacles. | Same analysis of SR4.1 and SR4.2. | 1) The learning rate of Gaussian policy average on step 'M' shall be defined as per its respective plausible domain and exercised in such a way to allow the vehicle's control system to reach sufficient performance in its mission profile while allowing response time requirements to be met. 2) The learning rate of Gaussian policy average on step 'M' shall be exercised either by means of application-specific scenarios, along with the cross-validation of the policy and Q ANNs, or by means of cross-validation of the reinforcement learning per se (i.e., by varying its hyperparameters and assessing the impacts over its mission profile). 3) The overall performance of the vehicle control system shall be assessed with the primary goal of minimizing / preventing collisions with obstacles while not compromising the achievement of the route points. 4) The design of the vehicle control system shall take into account fault tolerance means to deal with improper inputs and random hardware faults. 5) Whenever a fault is detected, the vehicle control system shall be designed in such a way that brakes are applied even when not necessary. | Actions "1)" to "3)" aim to make sure that the reinforcement learning-based vehicle control system is designed following best practice and leading to a safe and optimized solution with justifiable design decisions. Actions "4)" and "5)" describe the fault-tolerant design that shall be taken into account in the vehicle control system as a whole (including all its safety-critical parts).
269 |  |  | Less | - | The learning rate of Gaussian policy average on step 'M' is lower than it should have been. | The reinforcement learning-based vehicle control system tends to avoid policies that were tried in the past. In a worst-case scenario, the performance of the vehicle's intelligent agent can be compromised. | 1) Improper design of the learning rate of Gaussian policy average on step 'M'; 2) Improper design of the reinforcement learning-based vehicle control system; 3) Random hardware fault that prevents or corrupts the training process (including cross-validation) and/or the vehicle control system operation. | Worst-case scenario: collision with obstacles. | Same analysis of SR4.1 and SR4.2. | 1) The learning rate of Gaussian policy average on step 'M' shall be defined as per its respective plausible domain and exercised in such a way to allow the vehicle's control system to reach sufficient performance in its mission profile while allowing response time requirements to be met. 2) The learning rate of Gaussian policy average on step 'M' shall be exercised either by means of application-specific scenarios, along with the cross-validation of the policy and Q ANNs, or by means of cross-validation of the reinforcement learning per se (i.e., by varying its hyperparameters and assessing the impacts over its mission profile). 3) The overall performance of the vehicle control system shall be assessed with the primary goal of minimizing / preventing collisions with obstacles while not compromising the achievement of the route points. 4) The design of the vehicle control system shall take into account fault tolerance means to deal with improper inputs and random hardware faults. 5) Whenever a fault is detected, the vehicle control system shall be designed in such a way that brakes are applied even when not necessary. | Actions "1)" to "3)" aim to make sure that the reinforcement learning-based vehicle control system is designed following best practice and leading to a safe and optimized solution with justifiable design decisions. Actions "4)" and "5)" describe the fault-tolerant design that shall be taken into account in the vehicle control system as a whole (including all its safety-critical parts).
270 |  |  | As well as | Another variable (including other learning rates) | The learning rate of Gaussian policy average on step 'M' might be different from what it should have been. | The balancing between exploration and exploitation of the vehicle's intelligent agent might be shifted from its ideal setting. In a worst-case scenario, the performance of the vehicle's intelligent agent can be compromised. | 1) Improper design of the learning rate of Gaussian policy average on step 'M'; 2) Improper design of the reinforcement learning-based vehicle control system; 3) Random hardware fault that prevents or corrupts the training process (including cross-validation) and/or the vehicle control system operation. | Worst-case scenario: collision with obstacles. | Same analysis of SR4.1 and SR4.2. | 1) The learning rate of Gaussian policy average on step 'M' shall be defined as per its respective plausible domain and exercised in such a way to allow the vehicle's control system to reach sufficient performance in its mission profile while allowing response time requirements to be met. 2) The learning rate of Gaussian policy average on step 'M' shall be exercised either by means of application-specific scenarios, along with the cross-validation of the policy and Q ANNs, or by means of cross-validation of the reinforcement learning per se (i.e., by varying its hyperparameters and assessing the impacts over its mission profile). 3) The overall performance of the vehicle control system shall be assessed with the primary goal of minimizing / preventing collisions with obstacles while not compromising the achievement of the route points. 4) The design of the vehicle control system shall take into account fault tolerance means to deal with improper inputs and random hardware faults. 5) Whenever a fault is detected, the vehicle control system shall be designed in such a way that brakes are applied even when not necessary. | Actions "1)" to "3)" aim to make sure that the reinforcement learning-based vehicle control system is designed following best practice and leading to a safe and optimized solution with justifiable design decisions. Actions "4)" and "5)" describe the fault-tolerant design that shall be taken into account in the vehicle control system as a whole (including all its safety-critical parts).
271 |  |  | Part of | - | The learning rate of Gaussian policy average on step 'M' is only partially captured (i.e., it is not fully read and/or coded). | The balancing between exploration and exploitation of the vehicle's intelligent agent might be shifted from its ideal setting. In a worst-case scenario, the performance of the vehicle's intelligent agent can be compromised. | 1) Improper design of the learning rate of Gaussian policy average on step 'M'; 2) Improper design of the reinforcement learning-based vehicle control system; 3) Random hardware fault that prevents or corrupts the training process (including cross-validation) and/or the vehicle control system operation. | Worst-case scenario: collision with obstacles. | Same analysis of SR4.1 and SR4.2. | 1) The learning rate of Gaussian policy average on step 'M' shall be defined as per its respective plausible domain and exercised in such a way to allow the vehicle's control system to reach sufficient performance in its mission profile while allowing response time requirements to be met. 2) The learning rate of Gaussian policy average on step 'M' shall be exercised either by means of application-specific scenarios, along with the cross-validation of the policy and Q ANNs, or by means of cross-validation of the reinforcement learning per se (i.e., by varying its hyperparameters and assessing the impacts over its mission profile). 3) The overall performance of the vehicle control system shall be assessed with the primary goal of minimizing / preventing collisions with obstacles while not compromising the achievement of the route points. 4) The design of the vehicle control system shall take into account fault tolerance means to deal with improper inputs and random hardware faults. 5) Whenever a fault is detected, the vehicle control system shall be designed in such a way that brakes are applied even when not necessary. | Actions "1)" to "3)" aim to make sure that the reinforcement learning-based vehicle control system is designed following best practice and leading to a safe and optimized solution with justifiable design decisions. Actions "4)" and "5)" describe the fault-tolerant design that shall be taken into account in the vehicle control system as a whole (including all its safety-critical parts).
272 |  |  |  | - | The learning rates of Gaussian policy average on step 'M' are not fully exercised. | Not all plausible learning rates of Gaussian policy average on step 'M' are exercised, and a suboptimum solution might be obtained. This can compromise the performance of the vehicle's intellgent agent. | 1) Improper design of the learning rate of Gaussian policy average on step 'M'; 2) Improper design of the reinforcement learning-based vehicle control system; 3) Random hardware fault that prevents or corrupts the training process (including cross-validation) and/or the vehicle control system operation. | Worst-case scenario: collision with obstacles. | Same analysis of SR4.1 and SR4.2. | 1) The learning rate of Gaussian policy average on step 'M' shall be defined as per its respective plausible domain and exercised in such a way to allow the vehicle's control system to reach sufficient performance in its mission profile while allowing response time requirements to be met. 2) The learning rate of Gaussian policy average on step 'M' shall be exercised either by means of application-specific scenarios, along with the cross-validation of the policy and Q ANNs, or by means of cross-validation of the reinforcement learning per se (i.e., by varying its hyperparameters and assessing the impacts over its mission profile). 3) The overall performance of the vehicle control system shall be assessed with the primary goal of minimizing / preventing collisions with obstacles while not compromising the achievement of the route points. 4) The design of the vehicle control system shall take into account fault tolerance means to deal with improper inputs and random hardware faults. 5) Whenever a fault is detected, the vehicle control system shall be designed in such a way that brakes are applied even when not necessary. | Actions "1)" to "3)" aim to make sure that the reinforcement learning-based vehicle control system is designed following best practice and leading to a safe and optimized solution with justifiable design decisions. Actions "4)" and "5)" describe the fault-tolerant design that shall be taken into account in the vehicle control system as a whole (including all its safety-critical parts).
273 |  |  | Reverse | - | The representation of the learning rate of Gaussian policy average on step 'M' is reversed. | The balancing between exploration and exploitation of the vehicle's intelligent agent might be shifted from its ideal setting. In a worst-case scenario, the performance of the vehicle's intelligent agent can be compromised. | 1) Improper design of the learning rate of Gaussian policy average on step 'M'; 2) Improper design of the reinforcement learning-based vehicle control system; 3) Random hardware fault that prevents or corrupts the training process (including cross-validation) and/or the vehicle control system operation. | Worst-case scenario: collision with obstacles. | Same analysis of SR4.1 and SR4.2. | 1) The learning rate of Gaussian policy average on step 'M' shall be defined as per its respective plausible domain and exercised in such a way to allow the vehicle's control system to reach sufficient performance in its mission profile while allowing response time requirements to be met. 2) The learning rate of Gaussian policy average on step 'M' shall be exercised either by means of application-specific scenarios, along with the cross-validation of the policy and Q ANNs, or by means of cross-validation of the reinforcement learning per se (i.e., by varying its hyperparameters and assessing the impacts over its mission profile). 3) The overall performance of the vehicle control system shall be assessed with the primary goal of minimizing / preventing collisions with obstacles while not compromising the achievement of the route points. 4) The design of the vehicle control system shall take into account fault tolerance means to deal with improper inputs and random hardware faults. 5) Whenever a fault is detected, the vehicle control system shall be designed in such a way that brakes are applied even when not necessary. | Actions "1)" to "3)" aim to make sure that the reinforcement learning-based vehicle control system is designed following best practice and leading to a safe and optimized solution with justifiable design decisions. Actions "4)" and "5)" describe the fault-tolerant design that shall be taken into account in the vehicle control system as a whole (including all its safety-critical parts).
274 |  |  |  | - | The set of exercisable learning rates of Gaussian policy average on step 'M' is exercised in reverse order. | No safety concerns are expected, since the entire set of exercisable safety critical events' learning rates of the reinforcement learning-based vehicle control system would still be exercised in cross-validation. | 1) Improper design of the learning rate of Gaussian policy average on step 'M'; 2) Improper design of the reinforcement learning-based vehicle control system; 3) Random hardware fault that prevents or corrupts the training process (including cross-validation) and/or the vehicle control system operation. | No hazards have been identified for this scenario due to the lack of potential unsafe outcomes. | Negligible due to the lack of a hazard. | No needed action due to the lack of a hazard. | No additional remarks.
275 |  |  | Other than | - | A different element impersonates the learning rate of Gaussian policy average on step 'M'. | The balancing between exploration and exploitation of the vehicle's intelligent agent might be shifted from its ideal setting. In a worst-case scenario, the performance of the vehicle's intelligent agent can be compromised. | 1) Improper design of the learning rate of Gaussian policy average on step 'M'; 2) Improper design of the reinforcement learning-based vehicle control system; 3) Random hardware fault that prevents or corrupts the training process (including cross-validation) and/or the vehicle control system operation. | Worst-case scenario: collision with obstacles. | Same analysis of SR4.1 and SR4.2. | 1) The learning rate of Gaussian policy average on step 'M' shall be defined as per its respective plausible domain and exercised in such a way to allow the vehicle's control system to reach sufficient performance in its mission profile while allowing response time requirements to be met. 2) The learning rate of Gaussian policy average on step 'M' shall be exercised either by means of application-specific scenarios, along with the cross-validation of the policy and Q ANNs, or by means of cross-validation of the reinforcement learning per se (i.e., by varying its hyperparameters and assessing the impacts over its mission profile). 3) The overall performance of the vehicle control system shall be assessed with the primary goal of minimizing / preventing collisions with obstacles while not compromising the achievement of the route points. 4) The design of the vehicle control system shall take into account fault tolerance means to deal with improper inputs and random hardware faults. 5) Whenever a fault is detected, the vehicle control system shall be designed in such a way that brakes are applied even when not necessary. | Actions "1)" to "3)" aim to make sure that the reinforcement learning-based vehicle control system is designed following best practice and leading to a safe and optimized solution with justifiable design decisions. Actions "4)" and "5)" describe the fault-tolerant design that shall be taken into account in the vehicle control system as a whole (including all its safety-critical parts).
276 |  |  | Before | - | The learning rate of Gaussian policy average on step 'M' is provided before the the reinforcement learning-based vehicle control system is instantiated on tests or final version. | No deviation from the regular behavior. | Normal operation. | No hazards have been identified for this scenario because it does not change the overall results of the vehicle control system regardless of its operation phase. | Negligible due to the lack of a hazard. | No needed action due to the lack of a hazard. | No additional remarks.
277 |  |  | After | - | The learning rate of Gaussian policy average on step 'M' is provided after the the reinforcement learning-based vehicle control system is instantiated on tests or final version. | The balancing between exploration and exploitation of the vehicle's intelligent agent might be shifted from its ideal setting. In a worst-case scenario, the performance of the vehicle's intelligent agent can be compromised. | Please refer to the table lines involving the keywords 'no/not', 'more', 'less' and the same hyperparameter (learning rate of Gaussian policy average on step 'M'). | Please refer to the table lines involving the keywords 'no/not', 'more', 'less' and the same hyperparameter (learning rate of Gaussian policy average on step 'M'). | Please refer to the table lines involving the keywords 'no/not', 'more', 'less' and the same hyperparameter (learning rate of Gaussian policy average on step 'M'). | Please refer to the table lines involving the keywords 'no/not', 'more', 'less' and the same hyperparameter (learning rate of Gaussian policy average on step 'M'). | No additional remarks.
278 |  |  | Early | - | The learning rate of Gaussian policy average on step 'M' is provided earlier than expected. | The balancing between exploration and exploitation of the vehicle's intelligent agent might be shifted from its ideal setting. In a worst-case scenario, the performance of the vehicle's intelligent agent can be compromised. | Please refer to the table lines involving the keywords 'no/not', 'more', 'less' and the same hyperparameter (learning rate of Gaussian policy average on step 'M'). | Please refer to the table lines involving the keywords 'no/not', 'more', 'less' and the same hyperparameter (learning rate of Gaussian policy average on step 'M'). | Please refer to the table lines involving the keywords 'no/not', 'more', 'less' and the same hyperparameter (learning rate of Gaussian policy average on step 'M'). | Please refer to the table lines involving the keywords 'no/not', 'more', 'less' and the same hyperparameter (learning rate of Gaussian policy average on step 'M'). | No additional remarks.
279 |  |  | Late | - | The learning rate of Gaussian policy average on step 'M' is provided later than expected. | The balancing between exploration and exploitation of the vehicle's intelligent agent might be shifted from its ideal setting. In a worst-case scenario, the performance of the vehicle's intelligent agent can be compromised. | Please refer to the table lines involving the keywords 'no/not', 'more', 'less' and the same hyperparameter (learning rate of Gaussian policy average on step 'M'). | Please refer to the table lines involving the keywords 'no/not', 'more', 'less' and the same hyperparameter (learning rate of Gaussian policy average on step 'M'). | Please refer to the table lines involving the keywords 'no/not', 'more', 'less' and the same hyperparameter (learning rate of Gaussian policy average on step 'M'). | Please refer to the table lines involving the keywords 'no/not', 'more', 'less' and the same hyperparameter (learning rate of Gaussian policy average on step 'M'). | No additional remarks.
280 |  | Learning Rate of Gaussian Policy Covariance on Step "M" | No/Not | - | The learning rate of Gaussian policy covariance on step 'M' is zero. | The reinforcement learning-based vehicle control system tends to focus on policies that were tried in the past. In a worst-case scenario, the performance of the vehicle's intelligent agent can be compromised. | 1) Improper design of the learning rate of Gaussian policy covariance on step 'M'; 2) Improper design of the reinforcement learning-based vehicle control system; 3) Random hardware fault that prevents or corrupts the training process (including cross-validation) and/or the vehicle control system operation. | Worst-case scenario: collision with obstacles. | Same analysis of SR4.1 and SR4.2. | 1) The learning rate of Gaussian policy covariance on step 'M' shall be defined as per its respective plausible domain and exercised in such a way to allow the vehicle's control system to reach sufficient performance in its mission profile while allowing response time requirements to be met. 2) The learning rate of Gaussian policy covariance on step 'M' shall be exercised either by means of application-specific scenarios, along with the cross-validation of the policy and Q ANNs, or by means of cross-validation of the reinforcement learning per se (i.e., by varying its hyperparameters and assessing the impacts over its mission profile). 3) The overall performance of the vehicle control system shall be assessed with the primary goal of minimizing / preventing collisions with obstacles while not compromising the achievement of the route points. 4) The design of the vehicle control system shall take into account fault tolerance means to deal with improper inputs and random hardware faults. 5) Whenever a fault is detected, the vehicle control system shall be designed in such a way that brakes are applied even when not necessary. | Actions "1)" to "3)" aim to make sure that the reinforcement learning-based vehicle control system is designed following best practice and leading to a safe and optimized solution with justifiable design decisions. Actions "4)" and "5)" describe the fault-tolerant design that shall be taken into account in the vehicle control system as a whole (including all its safety-critical parts).
281 |  |  | More | - | The learning rate of Gaussian policy covariance on step 'M' is higher than it should have been. | The reinforcement learning-based vehicle control system might vary its policies more than it should. In a worst-case scenario, the performance of the vehicle's intelligent agent can be compromised in such a way to avoid learning other paths. | 1) Improper design of the learning rate of Gaussian policy covariance on step 'M'; 2) Improper design of the reinforcement learning-based vehicle control system; 3) Random hardware fault that prevents or corrupts the training process (including cross-validation) and/or the vehicle control system operation. | Worst-case scenario: collision with obstacles. | Same analysis of SR4.1 and SR4.2. | 1) The learning rate of Gaussian policy covariance on step 'M' shall be defined as per its respective plausible domain and exercised in such a way to allow the vehicle's control system to reach sufficient performance in its mission profile while allowing response time requirements to be met. 2) The learning rate of Gaussian policy covariance on step 'M' shall be exercised either by means of application-specific scenarios, along with the cross-validation of the policy and Q ANNs, or by means of cross-validation of the reinforcement learning per se (i.e., by varying its hyperparameters and assessing the impacts over its mission profile). 3) The overall performance of the vehicle control system shall be assessed with the primary goal of minimizing / preventing collisions with obstacles while not compromising the achievement of the route points. 4) The design of the vehicle control system shall take into account fault tolerance means to deal with improper inputs and random hardware faults. 5) Whenever a fault is detected, the vehicle control system shall be designed in such a way that brakes are applied even when not necessary. | Actions "1)" to "3)" aim to make sure that the reinforcement learning-based vehicle control system is designed following best practice and leading to a safe and optimized solution with justifiable design decisions. Actions "4)" and "5)" describe the fault-tolerant design that shall be taken into account in the vehicle control system as a whole (including all its safety-critical parts).
282 |  |  | Less | - | The learning rate of Gaussian policy covariance on step 'M' is lower than it should have been. | The reinforcement learning-based vehicle control system tends to focus on policies that were tried in the past. In a worst-case scenario, the performance of the vehicle's intelligent agent can be compromised. | 1) Improper design of the learning rate of Gaussian policy covariance on step 'M'; 2) Improper design of the reinforcement learning-based vehicle control system; 3) Random hardware fault that prevents or corrupts the training process (including cross-validation) and/or the vehicle control system operation. | Worst-case scenario: collision with obstacles. | Same analysis of SR4.1 and SR4.2. | 1) The learning rate of Gaussian policy covariance on step 'M' shall be defined as per its respective plausible domain and exercised in such a way to allow the vehicle's control system to reach sufficient performance in its mission profile while allowing response time requirements to be met. 2) The learning rate of Gaussian policy covariance on step 'M' shall be exercised either by means of application-specific scenarios, along with the cross-validation of the policy and Q ANNs, or by means of cross-validation of the reinforcement learning per se (i.e., by varying its hyperparameters and assessing the impacts over its mission profile). 3) The overall performance of the vehicle control system shall be assessed with the primary goal of minimizing / preventing collisions with obstacles while not compromising the achievement of the route points. 4) The design of the vehicle control system shall take into account fault tolerance means to deal with improper inputs and random hardware faults. 5) Whenever a fault is detected, the vehicle control system shall be designed in such a way that brakes are applied even when not necessary. | Actions "1)" to "3)" aim to make sure that the reinforcement learning-based vehicle control system is designed following best practice and leading to a safe and optimized solution with justifiable design decisions. Actions "4)" and "5)" describe the fault-tolerant design that shall be taken into account in the vehicle control system as a whole (including all its safety-critical parts).
283 |  |  | As well as | Another variable (including other learning rates) | The learning rate of Gaussian policy covariance on step 'M' might be different from what it should have been. | The variability of the vehicle's intelligent agent policies might be shifted from its ideal setting, with either a greater variantion or excessive focus on specific policies. In a worst-case scenario, the performance of the vehicle's intelligent agent can be compromised. | 1) Improper design of the learning rate of Gaussian policy covariance on step 'M'; 2) Improper design of the reinforcement learning-based vehicle control system; 3) Random hardware fault that prevents or corrupts the training process (including cross-validation) and/or the vehicle control system operation. | Worst-case scenario: collision with obstacles. | Same analysis of SR4.1 and SR4.2. | 1) The learning rate of Gaussian policy covariance on step 'M' shall be defined as per its respective plausible domain and exercised in such a way to allow the vehicle's control system to reach sufficient performance in its mission profile while allowing response time requirements to be met. 2) The learning rate of Gaussian policy covariance on step 'M' shall be exercised either by means of application-specific scenarios, along with the cross-validation of the policy and Q ANNs, or by means of cross-validation of the reinforcement learning per se (i.e., by varying its hyperparameters and assessing the impacts over its mission profile). 3) The overall performance of the vehicle control system shall be assessed with the primary goal of minimizing / preventing collisions with obstacles while not compromising the achievement of the route points. 4) The design of the vehicle control system shall take into account fault tolerance means to deal with improper inputs and random hardware faults. 5) Whenever a fault is detected, the vehicle control system shall be designed in such a way that brakes are applied even when not necessary. | Actions "1)" to "3)" aim to make sure that the reinforcement learning-based vehicle control system is designed following best practice and leading to a safe and optimized solution with justifiable design decisions. Actions "4)" and "5)" describe the fault-tolerant design that shall be taken into account in the vehicle control system as a whole (including all its safety-critical parts).
284 |  |  | Part of | - | The learning rate of Gaussian policy covariance on step 'M' is only partially captured (i.e., it is not fully read and/or coded). | The variability of the vehicle's intelligent agent policies might be shifted from its ideal setting, with either a greater variantion or excessive focus on specific policies. In a worst-case scenario, the performance of the vehicle's intelligent agent can be compromised. | 1) Improper design of the learning rate of Gaussian policy covariance on step 'M'; 2) Improper design of the reinforcement learning-based vehicle control system; 3) Random hardware fault that prevents or corrupts the training process (including cross-validation) and/or the vehicle control system operation. | Worst-case scenario: collision with obstacles. | Same analysis of SR4.1 and SR4.2. | 1) The learning rate of Gaussian policy covariance on step 'M' shall be defined as per its respective plausible domain and exercised in such a way to allow the vehicle's control system to reach sufficient performance in its mission profile while allowing response time requirements to be met. 2) The learning rate of Gaussian policy covariance on step 'M' shall be exercised either by means of application-specific scenarios, along with the cross-validation of the policy and Q ANNs, or by means of cross-validation of the reinforcement learning per se (i.e., by varying its hyperparameters and assessing the impacts over its mission profile). 3) The overall performance of the vehicle control system shall be assessed with the primary goal of minimizing / preventing collisions with obstacles while not compromising the achievement of the route points. 4) The design of the vehicle control system shall take into account fault tolerance means to deal with improper inputs and random hardware faults. 5) Whenever a fault is detected, the vehicle control system shall be designed in such a way that brakes are applied even when not necessary. | Actions "1)" to "3)" aim to make sure that the reinforcement learning-based vehicle control system is designed following best practice and leading to a safe and optimized solution with justifiable design decisions. Actions "4)" and "5)" describe the fault-tolerant design that shall be taken into account in the vehicle control system as a whole (including all its safety-critical parts).
285 |  |  |  | - | The learning rates of Gaussian policy covariance on step 'M' are not fully exercised. | Not all plausible learning rates of Gaussian policy covariance on step 'M' are exercised, and a suboptimum solution might be obtained. This can compromise the performance of the vehicle's intellgent agent. | 1) Improper design of the learning rate of Gaussian policy covariance on step 'M'; 2) Improper design of the reinforcement learning-based vehicle control system; 3) Random hardware fault that prevents or corrupts the training process (including cross-validation) and/or the vehicle control system operation. | Worst-case scenario: collision with obstacles. | Same analysis of SR4.1 and SR4.2. | 1) The learning rate of Gaussian policy covariance on step 'M' shall be defined as per its respective plausible domain and exercised in such a way to allow the vehicle's control system to reach sufficient performance in its mission profile while allowing response time requirements to be met. 2) The learning rate of Gaussian policy covariance on step 'M' shall be exercised either by means of application-specific scenarios, along with the cross-validation of the policy and Q ANNs, or by means of cross-validation of the reinforcement learning per se (i.e., by varying its hyperparameters and assessing the impacts over its mission profile). 3) The overall performance of the vehicle control system shall be assessed with the primary goal of minimizing / preventing collisions with obstacles while not compromising the achievement of the route points. 4) The design of the vehicle control system shall take into account fault tolerance means to deal with improper inputs and random hardware faults. 5) Whenever a fault is detected, the vehicle control system shall be designed in such a way that brakes are applied even when not necessary. | Actions "1)" to "3)" aim to make sure that the reinforcement learning-based vehicle control system is designed following best practice and leading to a safe and optimized solution with justifiable design decisions. Actions "4)" and "5)" describe the fault-tolerant design that shall be taken into account in the vehicle control system as a whole (including all its safety-critical parts).
286 |  |  | Reverse | - | The representation of the learning rate of Gaussian policy covariance on step 'M' is reversed. | The variability of the vehicle's intelligent agent policies might be shifted from its ideal setting, with either a greater variantion or excessive focus on specific policies. In a worst-case scenario, the performance of the vehicle's intelligent agent can be compromised. | 1) Improper design of the learning rate of Gaussian policy covariance on step 'M'; 2) Improper design of the reinforcement learning-based vehicle control system; 3) Random hardware fault that prevents or corrupts the training process (including cross-validation) and/or the vehicle control system operation. | Worst-case scenario: collision with obstacles. | Same analysis of SR4.1 and SR4.2. | 1) The learning rate of Gaussian policy covariance on step 'M' shall be defined as per its respective plausible domain and exercised in such a way to allow the vehicle's control system to reach sufficient performance in its mission profile while allowing response time requirements to be met. 2) The learning rate of Gaussian policy covariance on step 'M' shall be exercised either by means of application-specific scenarios, along with the cross-validation of the policy and Q ANNs, or by means of cross-validation of the reinforcement learning per se (i.e., by varying its hyperparameters and assessing the impacts over its mission profile). 3) The overall performance of the vehicle control system shall be assessed with the primary goal of minimizing / preventing collisions with obstacles while not compromising the achievement of the route points. 4) The design of the vehicle control system shall take into account fault tolerance means to deal with improper inputs and random hardware faults. 5) Whenever a fault is detected, the vehicle control system shall be designed in such a way that brakes are applied even when not necessary. | Actions "1)" to "3)" aim to make sure that the reinforcement learning-based vehicle control system is designed following best practice and leading to a safe and optimized solution with justifiable design decisions. Actions "4)" and "5)" describe the fault-tolerant design that shall be taken into account in the vehicle control system as a whole (including all its safety-critical parts).
287 |  |  |  | - | The set of exercisable learning rates of Gaussian policy covariance on step 'M' is exercised in reverse order. | No safety concerns are expected, since the entire set of exercisable safety critical events' learning rates of the reinforcement learning-based vehicle control system would still be exercised in cross-validation. | 1) Improper design of the learning rate of Gaussian policy covariance on step 'M'; 2) Improper design of the reinforcement learning-based vehicle control system; 3) Random hardware fault that prevents or corrupts the training process (including cross-validation) and/or the vehicle control system operation. | No hazards have been identified for this scenario due to the lack of potential unsafe outcomes. | Negligible due to the lack of a hazard. | No needed action due to the lack of a hazard. | No additional remarks.
288 |  |  | Other than | - | A different element impersonates the learning rate of Gaussian policy covariance on step 'M'. | The variability of the vehicle's intelligent agent policies might be shifted from its ideal setting, with either a greater variantion or excessive focus on specific policies. In a worst-case scenario, the performance of the vehicle's intelligent agent can be compromised. | 1) Improper design of the learning rate of Gaussian policy covariance on step 'M'; 2) Improper design of the reinforcement learning-based vehicle control system; 3) Random hardware fault that prevents or corrupts the training process (including cross-validation) and/or the vehicle control system operation. | Worst-case scenario: collision with obstacles. | Same analysis of SR4.1 and SR4.2. | 1) The learning rate of Gaussian policy covariance on step 'M' shall be defined as per its respective plausible domain and exercised in such a way to allow the vehicle's control system to reach sufficient performance in its mission profile while allowing response time requirements to be met. 2) The learning rate of Gaussian policy covariance on step 'M' shall be exercised either by means of application-specific scenarios, along with the cross-validation of the policy and Q ANNs, or by means of cross-validation of the reinforcement learning per se (i.e., by varying its hyperparameters and assessing the impacts over its mission profile). 3) The overall performance of the vehicle control system shall be assessed with the primary goal of minimizing / preventing collisions with obstacles while not compromising the achievement of the route points. 4) The design of the vehicle control system shall take into account fault tolerance means to deal with improper inputs and random hardware faults. 5) Whenever a fault is detected, the vehicle control system shall be designed in such a way that brakes are applied even when not necessary. | Actions "1)" to "3)" aim to make sure that the reinforcement learning-based vehicle control system is designed following best practice and leading to a safe and optimized solution with justifiable design decisions. Actions "4)" and "5)" describe the fault-tolerant design that shall be taken into account in the vehicle control system as a whole (including all its safety-critical parts).
289 |  |  | Before | - | The learning rate of Gaussian policy covariance on step 'M' is provided before the the reinforcement learning-based vehicle control system is instantiated on tests or final version. | No deviation from the regular behavior. | Normal operation. | No hazards have been identified for this scenario because it does not change the overall results of the vehicle control system regardless of its operation phase. | Negligible due to the lack of a hazard. | No needed action due to the lack of a hazard. | No additional remarks.
290 |  |  | After | - | The learning rate of Gaussian policy covariance on step 'M' is provided after the the reinforcement learning-based vehicle control system is instantiated on tests or final version. | The variability of the vehicle's intelligent agent policies might be shifted from its ideal setting, with either a greater variantion or excessive focus on specific policies. In a worst-case scenario, the performance of the vehicle's intelligent agent can be compromised. | Please refer to the table lines involving the keywords 'no/not', 'more', 'less' and the same hyperparameter (learning rate of Gaussian policy covariance on step 'M'). | Please refer to the table lines involving the keywords 'no/not', 'more', 'less' and the same hyperparameter (learning rate of Gaussian policy covariance on step 'M'). | Please refer to the table lines involving the keywords 'no/not', 'more', 'less' and the same hyperparameter (learning rate of Gaussian policy covariance on step 'M'). | Please refer to the table lines involving the keywords 'no/not', 'more', 'less' and the same hyperparameter (learning rate of Gaussian policy covariance on step 'M'). | No additional remarks.
291 |  |  | Early | - | The learning rate of Gaussian policy covariance on step 'M' is provided earlier than expected. | The variability of the vehicle's intelligent agent policies might be shifted from its ideal setting, with either a greater variantion or excessive focus on specific policies. In a worst-case scenario, the performance of the vehicle's intelligent agent can be compromised. | Please refer to the table lines involving the keywords 'no/not', 'more', 'less' and the same hyperparameter (learning rate of Gaussian policy covariance on step 'M'). | Please refer to the table lines involving the keywords 'no/not', 'more', 'less' and the same hyperparameter (learning rate of Gaussian policy covariance on step 'M'). | Please refer to the table lines involving the keywords 'no/not', 'more', 'less' and the same hyperparameter (learning rate of Gaussian policy covariance on step 'M'). | Please refer to the table lines involving the keywords 'no/not', 'more', 'less' and the same hyperparameter (learning rate of Gaussian policy covariance on step 'M'). | No additional remarks.
292 |  |  | Late | - | The learning rate of Gaussian policy covariance on step 'M' is provided later than expected. | The variability of the vehicle's intelligent agent policies might be shifted from its ideal setting, with either a greater variantion or excessive focus on specific policies. In a worst-case scenario, the performance of the vehicle's intelligent agent can be compromised. | Please refer to the table lines involving the keywords 'no/not', 'more', 'less' and the same hyperparameter (learning rate of Gaussian policy covariance on step 'M'). | Please refer to the table lines involving the keywords 'no/not', 'more', 'less' and the same hyperparameter (learning rate of Gaussian policy covariance on step 'M'). | Please refer to the table lines involving the keywords 'no/not', 'more', 'less' and the same hyperparameter (learning rate of Gaussian policy covariance on step 'M'). | Please refer to the table lines involving the keywords 'no/not', 'more', 'less' and the same hyperparameter (learning rate of Gaussian policy covariance on step 'M'). | No additional remarks.
293 |  | Learning Rate of Policy Parameters | No/Not | - | The learning rate of policy parameters is zero. | The reinforcement learning-based vehicle control system tends to avoid policies that were tried in the past. In a worst-case scenario, the performance of the vehicle's intelligent agent can be compromised. | 1) Improper design of the learning rate of policy parameters; 2) Improper design of the reinforcement learning-based vehicle control system; 3) Random hardware fault that prevents or corrupts the training process (including cross-validation) and/or the vehicle control system operation. | Worst-case scenario: collision with obstacles. | Same analysis of SR4.1 and SR4.2. | 1) The learning rate of policy parameters shall be defined as per its respective plausible domain and exercised in such a way to allow the vehicle's control system to reach sufficient performance in its mission profile while allowing response time requirements to be met. 2) The learning rate of policy parameters shall be exercised either by means of application-specific scenarios, along with the cross-validation of the policy and Q ANNs, or by means of cross-validation of the reinforcement learning per se (i.e., by varying its hyperparameters and assessing the impacts over its mission profile). 3) The overall performance of the vehicle control system shall be assessed with the primary goal of minimizing / preventing collisions with obstacles while not compromising the achievement of the route points. 4) The design of the vehicle control system shall take into account fault tolerance means to deal with improper inputs and random hardware faults. 5) Whenever a fault is detected, the vehicle control system shall be designed in such a way that brakes are applied even when not necessary. | Actions "1)" to "3)" aim to make sure that the reinforcement learning-based vehicle control system is designed following best practice and leading to a safe and optimized solution with justifiable design decisions. Actions "4)" and "5)" describe the fault-tolerant design that shall be taken into account in the vehicle control system as a whole (including all its safety-critical parts).
294 |  |  | More | - | The learning rate of policy parameters is higher than it should have been. | The reinforcement learning-based vehicle control system tends to prioritize repeating policies that were successful in the past. In a worst-case scenario, the performance of the vehicle's intelligent agent can be compromised in such a way to avoid learning other paths. | 1) Improper design of the learning rate of policy parameters; 2) Improper design of the reinforcement learning-based vehicle control system; 3) Random hardware fault that prevents or corrupts the training process (including cross-validation) and/or the vehicle control system operation. | Worst-case scenario: collision with obstacles. | Same analysis of SR4.1 and SR4.2. | 1) The learning rate of policy parameters shall be defined as per its respective plausible domain and exercised in such a way to allow the vehicle's control system to reach sufficient performance in its mission profile while allowing response time requirements to be met. 2) The learning rate of policy parameters shall be exercised either by means of application-specific scenarios, along with the cross-validation of the policy and Q ANNs, or by means of cross-validation of the reinforcement learning per se (i.e., by varying its hyperparameters and assessing the impacts over its mission profile). 3) The overall performance of the vehicle control system shall be assessed with the primary goal of minimizing / preventing collisions with obstacles while not compromising the achievement of the route points. 4) The design of the vehicle control system shall take into account fault tolerance means to deal with improper inputs and random hardware faults. 5) Whenever a fault is detected, the vehicle control system shall be designed in such a way that brakes are applied even when not necessary. | Actions "1)" to "3)" aim to make sure that the reinforcement learning-based vehicle control system is designed following best practice and leading to a safe and optimized solution with justifiable design decisions. Actions "4)" and "5)" describe the fault-tolerant design that shall be taken into account in the vehicle control system as a whole (including all its safety-critical parts).
295 |  |  | Less | - | The learning rate of policy parameters is lower than it should have been. | The reinforcement learning-based vehicle control system tends to avoid policies that were tried in the past. In a worst-case scenario, the performance of the vehicle's intelligent agent can be compromised. | 1) Improper design of the learning rate of policy parameters; 2) Improper design of the reinforcement learning-based vehicle control system; 3) Random hardware fault that prevents or corrupts the training process (including cross-validation) and/or the vehicle control system operation. | Worst-case scenario: collision with obstacles. | Same analysis of SR4.1 and SR4.2. | 1) The learning rate of policy parameters shall be defined as per its respective plausible domain and exercised in such a way to allow the vehicle's control system to reach sufficient performance in its mission profile while allowing response time requirements to be met. 2) The learning rate of policy parameters shall be exercised either by means of application-specific scenarios, along with the cross-validation of the policy and Q ANNs, or by means of cross-validation of the reinforcement learning per se (i.e., by varying its hyperparameters and assessing the impacts over its mission profile). 3) The overall performance of the vehicle control system shall be assessed with the primary goal of minimizing / preventing collisions with obstacles while not compromising the achievement of the route points. 4) The design of the vehicle control system shall take into account fault tolerance means to deal with improper inputs and random hardware faults. 5) Whenever a fault is detected, the vehicle control system shall be designed in such a way that brakes are applied even when not necessary. | Actions "1)" to "3)" aim to make sure that the reinforcement learning-based vehicle control system is designed following best practice and leading to a safe and optimized solution with justifiable design decisions. Actions "4)" and "5)" describe the fault-tolerant design that shall be taken into account in the vehicle control system as a whole (including all its safety-critical parts).
296 |  |  | As well as | Another variable (including other learning rates) | The learning rate of policy parameters might be different from what it should have been. | The balancing between exploration and exploitation of the vehicle's intelligent agent might be shifted from its ideal setting. In a worst-case scenario, the performance of the vehicle's intelligent agent can be compromised. | 1) Improper design of the learning rate of policy parameters; 2) Improper design of the reinforcement learning-based vehicle control system; 3) Random hardware fault that prevents or corrupts the training process (including cross-validation) and/or the vehicle control system operation. | Worst-case scenario: collision with obstacles. | Same analysis of SR4.1 and SR4.2. | 1) The learning rate of policy parameters shall be defined as per its respective plausible domain and exercised in such a way to allow the vehicle's control system to reach sufficient performance in its mission profile while allowing response time requirements to be met. 2) The learning rate of policy parameters shall be exercised either by means of application-specific scenarios, along with the cross-validation of the policy and Q ANNs, or by means of cross-validation of the reinforcement learning per se (i.e., by varying its hyperparameters and assessing the impacts over its mission profile). 3) The overall performance of the vehicle control system shall be assessed with the primary goal of minimizing / preventing collisions with obstacles while not compromising the achievement of the route points. 4) The design of the vehicle control system shall take into account fault tolerance means to deal with improper inputs and random hardware faults. 5) Whenever a fault is detected, the vehicle control system shall be designed in such a way that brakes are applied even when not necessary. | Actions "1)" to "3)" aim to make sure that the reinforcement learning-based vehicle control system is designed following best practice and leading to a safe and optimized solution with justifiable design decisions. Actions "4)" and "5)" describe the fault-tolerant design that shall be taken into account in the vehicle control system as a whole (including all its safety-critical parts).
297 |  |  | Part of | - | The learning rate of policy parameters is only partially captured (i.e., it is not fully read and/or coded). | The balancing between exploration and exploitation of the vehicle's intelligent agent might be shifted from its ideal setting. In a worst-case scenario, the performance of the vehicle's intelligent agent can be compromised. | 1) Improper design of the learning rate of policy parameters; 2) Improper design of the reinforcement learning-based vehicle control system; 3) Random hardware fault that prevents or corrupts the training process (including cross-validation) and/or the vehicle control system operation. | Worst-case scenario: collision with obstacles. | Same analysis of SR4.1 and SR4.2. | 1) The learning rate of policy parameters shall be defined as per its respective plausible domain and exercised in such a way to allow the vehicle's control system to reach sufficient performance in its mission profile while allowing response time requirements to be met. 2) The learning rate of policy parameters shall be exercised either by means of application-specific scenarios, along with the cross-validation of the policy and Q ANNs, or by means of cross-validation of the reinforcement learning per se (i.e., by varying its hyperparameters and assessing the impacts over its mission profile). 3) The overall performance of the vehicle control system shall be assessed with the primary goal of minimizing / preventing collisions with obstacles while not compromising the achievement of the route points. 4) The design of the vehicle control system shall take into account fault tolerance means to deal with improper inputs and random hardware faults. 5) Whenever a fault is detected, the vehicle control system shall be designed in such a way that brakes are applied even when not necessary. | Actions "1)" to "3)" aim to make sure that the reinforcement learning-based vehicle control system is designed following best practice and leading to a safe and optimized solution with justifiable design decisions. Actions "4)" and "5)" describe the fault-tolerant design that shall be taken into account in the vehicle control system as a whole (including all its safety-critical parts).
298 |  |  |  | - | The learning rates of policy parameters are not fully exercised. | Not all plausible learning rates of policy parameters are exercised, and a suboptimum solution might be obtained. This can compromise the performance of the vehicle's intellgent agent. | 1) Improper design of the learning rate of policy parameters; 2) Improper design of the reinforcement learning-based vehicle control system; 3) Random hardware fault that prevents or corrupts the training process (including cross-validation) and/or the vehicle control system operation. | Worst-case scenario: collision with obstacles. | Same analysis of SR4.1 and SR4.2. | 1) The learning rate of policy parameters shall be defined as per its respective plausible domain and exercised in such a way to allow the vehicle's control system to reach sufficient performance in its mission profile while allowing response time requirements to be met. 2) The learning rate of policy parameters shall be exercised either by means of application-specific scenarios, along with the cross-validation of the policy and Q ANNs, or by means of cross-validation of the reinforcement learning per se (i.e., by varying its hyperparameters and assessing the impacts over its mission profile). 3) The overall performance of the vehicle control system shall be assessed with the primary goal of minimizing / preventing collisions with obstacles while not compromising the achievement of the route points. 4) The design of the vehicle control system shall take into account fault tolerance means to deal with improper inputs and random hardware faults. 5) Whenever a fault is detected, the vehicle control system shall be designed in such a way that brakes are applied even when not necessary. | Actions "1)" to "3)" aim to make sure that the reinforcement learning-based vehicle control system is designed following best practice and leading to a safe and optimized solution with justifiable design decisions. Actions "4)" and "5)" describe the fault-tolerant design that shall be taken into account in the vehicle control system as a whole (including all its safety-critical parts).
299 |  |  | Reverse | - | The representation of the learning rate of policy parameters is reversed. | The balancing between exploration and exploitation of the vehicle's intelligent agent might be shifted from its ideal setting. In a worst-case scenario, the performance of the vehicle's intelligent agent can be compromised. | 1) Improper design of the learning rate of policy parameters; 2) Improper design of the reinforcement learning-based vehicle control system; 3) Random hardware fault that prevents or corrupts the training process (including cross-validation) and/or the vehicle control system operation. | Worst-case scenario: collision with obstacles. | Same analysis of SR4.1 and SR4.2. | 1) The learning rate of policy parameters shall be defined as per its respective plausible domain and exercised in such a way to allow the vehicle's control system to reach sufficient performance in its mission profile while allowing response time requirements to be met. 2) The learning rate of policy parameters shall be exercised either by means of application-specific scenarios, along with the cross-validation of the policy and Q ANNs, or by means of cross-validation of the reinforcement learning per se (i.e., by varying its hyperparameters and assessing the impacts over its mission profile). 3) The overall performance of the vehicle control system shall be assessed with the primary goal of minimizing / preventing collisions with obstacles while not compromising the achievement of the route points. 4) The design of the vehicle control system shall take into account fault tolerance means to deal with improper inputs and random hardware faults. 5) Whenever a fault is detected, the vehicle control system shall be designed in such a way that brakes are applied even when not necessary. | Actions "1)" to "3)" aim to make sure that the reinforcement learning-based vehicle control system is designed following best practice and leading to a safe and optimized solution with justifiable design decisions. Actions "4)" and "5)" describe the fault-tolerant design that shall be taken into account in the vehicle control system as a whole (including all its safety-critical parts).
300 |  |  |  | - | The set of exercisable learning rates of policy parameters is exercised in reverse order. | No safety concerns are expected, since the entire set of exercisable safety critical events' learning rates of the reinforcement learning-based vehicle control system would still be exercised in cross-validation. | 1) Improper design of the learning rate of policy parameters; 2) Improper design of the reinforcement learning-based vehicle control system; 3) Random hardware fault that prevents or corrupts the training process (including cross-validation) and/or the vehicle control system operation. | No hazards have been identified for this scenario due to the lack of potential unsafe outcomes. | Negligible due to the lack of a hazard. | No needed action due to the lack of a hazard. | No additional remarks.
301 |  |  | Other than | - | A different element impersonates the learning rate of policy parameters. | The balancing between exploration and exploitation of the vehicle's intelligent agent might be shifted from its ideal setting. In a worst-case scenario, the performance of the vehicle's intelligent agent can be compromised. | 1) Improper design of the learning rate of policy parameters; 2) Improper design of the reinforcement learning-based vehicle control system; 3) Random hardware fault that prevents or corrupts the training process (including cross-validation) and/or the vehicle control system operation. | Worst-case scenario: collision with obstacles. | Same analysis of SR4.1 and SR4.2. | 1) The learning rate of policy parameters shall be defined as per its respective plausible domain and exercised in such a way to allow the vehicle's control system to reach sufficient performance in its mission profile while allowing response time requirements to be met. 2) The learning rate of policy parameters shall be exercised either by means of application-specific scenarios, along with the cross-validation of the policy and Q ANNs, or by means of cross-validation of the reinforcement learning per se (i.e., by varying its hyperparameters and assessing the impacts over its mission profile). 3) The overall performance of the vehicle control system shall be assessed with the primary goal of minimizing / preventing collisions with obstacles while not compromising the achievement of the route points. 4) The design of the vehicle control system shall take into account fault tolerance means to deal with improper inputs and random hardware faults. 5) Whenever a fault is detected, the vehicle control system shall be designed in such a way that brakes are applied even when not necessary. | Actions "1)" to "3)" aim to make sure that the reinforcement learning-based vehicle control system is designed following best practice and leading to a safe and optimized solution with justifiable design decisions. Actions "4)" and "5)" describe the fault-tolerant design that shall be taken into account in the vehicle control system as a whole (including all its safety-critical parts).
302 |  |  | Before | - | The learning rate of policy parameters is provided before the the reinforcement learning-based vehicle control system is instantiated on tests or final version. | No deviation from the regular behavior. | Normal operation. | No hazards have been identified for this scenario because it does not change the overall results of the vehicle control system regardless of its operation phase. | Negligible due to the lack of a hazard. | No needed action due to the lack of a hazard. | No additional remarks.
303 |  |  | After | - | The learning rate of policy parameters is provided after the the reinforcement learning-based vehicle control system is instantiated on tests or final version. | The balancing between exploration and exploitation of the vehicle's intelligent agent might be shifted from its ideal setting. In a worst-case scenario, the performance of the vehicle's intelligent agent can be compromised. | Please refer to the table lines involving the keywords 'no/not', 'more', 'less' and the same hyperparameter (learning rate of policy parameters). | Please refer to the table lines involving the keywords 'no/not', 'more', 'less' and the same hyperparameter (learning rate of policy parameters). | Please refer to the table lines involving the keywords 'no/not', 'more', 'less' and the same hyperparameter (learning rate of policy parameters). | Please refer to the table lines involving the keywords 'no/not', 'more', 'less' and the same hyperparameter (learning rate of policy parameters). | No additional remarks.
304 |  |  | Early | - | The learning rate of policy parameters is provided earlier than expected. | The balancing between exploration and exploitation of the vehicle's intelligent agent might be shifted from its ideal setting. In a worst-case scenario, the performance of the vehicle's intelligent agent can be compromised. | Please refer to the table lines involving the keywords 'no/not', 'more', 'less' and the same hyperparameter (learning rate of policy parameters). | Please refer to the table lines involving the keywords 'no/not', 'more', 'less' and the same hyperparameter (learning rate of policy parameters). | Please refer to the table lines involving the keywords 'no/not', 'more', 'less' and the same hyperparameter (learning rate of policy parameters). | Please refer to the table lines involving the keywords 'no/not', 'more', 'less' and the same hyperparameter (learning rate of policy parameters). | No additional remarks.
305 |  |  | Late | - | The learning rate of policy parameters is provided later than expected. | The balancing between exploration and exploitation of the vehicle's intelligent agent might be shifted from its ideal setting. In a worst-case scenario, the performance of the vehicle's intelligent agent can be compromised. | Please refer to the table lines involving the keywords 'no/not', 'more', 'less' and the same hyperparameter (learning rate of policy parameters). | Please refer to the table lines involving the keywords 'no/not', 'more', 'less' and the same hyperparameter (learning rate of policy parameters). | Please refer to the table lines involving the keywords 'no/not', 'more', 'less' and the same hyperparameter (learning rate of policy parameters). | Please refer to the table lines involving the keywords 'no/not', 'more', 'less' and the same hyperparameter (learning rate of policy parameters). | No additional remarks.
306 |  | Kullback-Leibler Optimization Threshold of Step "E" | No/Not | - | The Kullback-Leibler Optimization Threshold of Step "E" is null. | The "E" step provides no variational distribution from the original policy defined at the beginning of the optimization step. In a worst-case scenario, the performance of the vehicle's intelligent agent can be compromised. | 1) Improper design of the Kullback-Leibler Optimization Threshold of Step "E"; 2) Improper design of the reinforcement learning-based vehicle control system; 3) Random hardware fault that prevents or corrupts the training process (including cross-validation) and/or the vehicle control system operation. | Worst-case scenario: collision with obstacles. | Same analysis of SR4.1 and SR4.2. | 1) The Kullback-Leibler Optimization Threshold of Step "E" shall be defined as per its respective plausible domain and exercised in such a way to allow the vehicle's control system to reach sufficient performance in its mission profile while allowing response time requirements to be met. 2) The Kullback-Leibler Optimization Threshold of Step "E" shall be exercised either by means of application-specific scenarios, along with the cross-validation of the policy and Q ANNs, or by means of cross-validation of the reinforcement learning per se (i.e., by varying its hyperparameters and assessing the impacts over its mission profile). 3) The overall performance of the vehicle control system shall be assessed with the primary goal of minimizing / preventing collisions with obstacles while not compromising the achievement of the route points. 4) The design of the vehicle control system shall take into account fault tolerance means to deal with improper inputs and random hardware faults. 5) Whenever a fault is detected, the vehicle control system shall be designed in such a way that brakes are applied even when not necessary. | Actions "1)" to "3)" aim to make sure that the reinforcement learning-based vehicle control system is designed following best practice and leading to a safe and optimized solution with justifiable design decisions. Actions "4)" and "5)" describe the fault-tolerant design that shall be taken into account in the vehicle control system as a whole (including all its safety-critical parts).
307 |  |  | More | - | The Kullback-Leibler Optimization Threshold of Step "E" is higher than it should have been. | The "E" step allows more variation from the original policy defined at the beginning of the optimization step. In a worst-case scenario, the performance of the vehicle's intelligent agent can be compromised. | 1) Improper design of the Kullback-Leibler Optimization Threshold of Step "E"; 2) Improper design of the reinforcement learning-based vehicle control system; 3) Random hardware fault that prevents or corrupts the training process (including cross-validation) and/or the vehicle control system operation. | Worst-case scenario: collision with obstacles. | Same analysis of SR4.1 and SR4.2. | 1) The Kullback-Leibler Optimization Threshold of Step "E" shall be defined as per its respective plausible domain and exercised in such a way to allow the vehicle's control system to reach sufficient performance in its mission profile while allowing response time requirements to be met. 2) The Kullback-Leibler Optimization Threshold of Step "E" shall be exercised either by means of application-specific scenarios, along with the cross-validation of the policy and Q ANNs, or by means of cross-validation of the reinforcement learning per se (i.e., by varying its hyperparameters and assessing the impacts over its mission profile). 3) The overall performance of the vehicle control system shall be assessed with the primary goal of minimizing / preventing collisions with obstacles while not compromising the achievement of the route points. 4) The design of the vehicle control system shall take into account fault tolerance means to deal with improper inputs and random hardware faults. 5) Whenever a fault is detected, the vehicle control system shall be designed in such a way that brakes are applied even when not necessary. | Actions "1)" to "3)" aim to make sure that the reinforcement learning-based vehicle control system is designed following best practice and leading to a safe and optimized solution with justifiable design decisions. Actions "4)" and "5)" describe the fault-tolerant design that shall be taken into account in the vehicle control system as a whole (including all its safety-critical parts).
308 |  |  | Less | - | The Kullback-Leibler Optimization Threshold of Step "E" is lower than it should have been. | The "E" step allows less variation from the original policy defined at the beginning of the optimization step. In a worst-case scenario, the performance of the vehicle's intelligent agent can be compromised. | 1) Improper design of the Kullback-Leibler Optimization Threshold of Step "E"; 2) Improper design of the reinforcement learning-based vehicle control system; 3) Random hardware fault that prevents or corrupts the training process (including cross-validation) and/or the vehicle control system operation. | Worst-case scenario: collision with obstacles. | Same analysis of SR4.1 and SR4.2. | 1) The Kullback-Leibler Optimization Threshold of Step "E" shall be defined as per its respective plausible domain and exercised in such a way to allow the vehicle's control system to reach sufficient performance in its mission profile while allowing response time requirements to be met. 2) The Kullback-Leibler Optimization Threshold of Step "E" shall be exercised either by means of application-specific scenarios, along with the cross-validation of the policy and Q ANNs, or by means of cross-validation of the reinforcement learning per se (i.e., by varying its hyperparameters and assessing the impacts over its mission profile). 3) The overall performance of the vehicle control system shall be assessed with the primary goal of minimizing / preventing collisions with obstacles while not compromising the achievement of the route points. 4) The design of the vehicle control system shall take into account fault tolerance means to deal with improper inputs and random hardware faults. 5) Whenever a fault is detected, the vehicle control system shall be designed in such a way that brakes are applied even when not necessary. | Actions "1)" to "3)" aim to make sure that the reinforcement learning-based vehicle control system is designed following best practice and leading to a safe and optimized solution with justifiable design decisions. Actions "4)" and "5)" describe the fault-tolerant design that shall be taken into account in the vehicle control system as a whole (including all its safety-critical parts).
309 |  |  | As well as | Another variable / another optimization parameter | The Kullback-Leibler Optimization Threshold of Step "E" is different from what it should have been. | The "E" step allows a different variation from the original policy defined at the beginning of the optimization step. In a worst-case scenario, the performance of the vehicle's intelligent agent can be compromised. | 1) Improper design of the Kullback-Leibler Optimization Threshold of Step "E"; 2) Improper design of the reinforcement learning-based vehicle control system; 3) Random hardware fault that prevents or corrupts the training process (including cross-validation) and/or the vehicle control system operation. | Worst-case scenario: collision with obstacles. | Same analysis of SR4.1 and SR4.2. | 1) The Kullback-Leibler Optimization Threshold of Step "E" shall be defined as per its respective plausible domain and exercised in such a way to allow the vehicle's control system to reach sufficient performance in its mission profile while allowing response time requirements to be met. 2) The Kullback-Leibler Optimization Threshold of Step "E" shall be exercised either by means of application-specific scenarios, along with the cross-validation of the policy and Q ANNs, or by means of cross-validation of the reinforcement learning per se (i.e., by varying its hyperparameters and assessing the impacts over its mission profile). 3) The overall performance of the vehicle control system shall be assessed with the primary goal of minimizing / preventing collisions with obstacles while not compromising the achievement of the route points. 4) The design of the vehicle control system shall take into account fault tolerance means to deal with improper inputs and random hardware faults. 5) Whenever a fault is detected, the vehicle control system shall be designed in such a way that brakes are applied even when not necessary. | Actions "1)" to "3)" aim to make sure that the reinforcement learning-based vehicle control system is designed following best practice and leading to a safe and optimized solution with justifiable design decisions. Actions "4)" and "5)" describe the fault-tolerant design that shall be taken into account in the vehicle control system as a whole (including all its safety-critical parts).
310 |  |  | Part of | - | The Kullback-Leibler Optimization Threshold of Step "E" is only partially captured (i.e., it is not fully read and/or coded). | The "E" step allows a different variation from the original policy defined at the beginning of the optimization step. In a worst-case scenario, the performance of the vehicle's intelligent agent can be compromised. | 1) Improper design of the Kullback-Leibler Optimization Threshold of Step "E"; 2) Improper design of the reinforcement learning-based vehicle control system; 3) Random hardware fault that prevents or corrupts the training process (including cross-validation) and/or the vehicle control system operation. | Worst-case scenario: collision with obstacles. | Same analysis of SR4.1 and SR4.2. | 1) The Kullback-Leibler Optimization Threshold of Step "E" shall be defined as per its respective plausible domain and exercised in such a way to allow the vehicle's control system to reach sufficient performance in its mission profile while allowing response time requirements to be met. 2) The Kullback-Leibler Optimization Threshold of Step "E" shall be exercised either by means of application-specific scenarios, along with the cross-validation of the policy and Q ANNs, or by means of cross-validation of the reinforcement learning per se (i.e., by varying its hyperparameters and assessing the impacts over its mission profile). 3) The overall performance of the vehicle control system shall be assessed with the primary goal of minimizing / preventing collisions with obstacles while not compromising the achievement of the route points. 4) The design of the vehicle control system shall take into account fault tolerance means to deal with improper inputs and random hardware faults. 5) Whenever a fault is detected, the vehicle control system shall be designed in such a way that brakes are applied even when not necessary. | Actions "1)" to "3)" aim to make sure that the reinforcement learning-based vehicle control system is designed following best practice and leading to a safe and optimized solution with justifiable design decisions. Actions "4)" and "5)" describe the fault-tolerant design that shall be taken into account in the vehicle control system as a whole (including all its safety-critical parts).
311 |  |  |  | - | The Kullback-Leibler Optimization Thresholds of Step "E" are not fully exercised. | Not all plausible Kullback-Leibler Optimization Thresholds of Step "E" are exercised, and a suboptimum solution might be obtained. This can compromise the performance of the vehicle's intellgent agent. | 1) Improper design of the Kullback-Leibler Optimization Threshold of Step "E"; 2) Improper design of the reinforcement learning-based vehicle control system; 3) Random hardware fault that prevents or corrupts the training process (including cross-validation) and/or the vehicle control system operation. | Worst-case scenario: collision with obstacles. | Same analysis of SR4.1 and SR4.2. | 1) The Kullback-Leibler Optimization Threshold of Step "E" shall be defined as per its respective plausible domain and exercised in such a way to allow the vehicle's control system to reach sufficient performance in its mission profile while allowing response time requirements to be met. 2) The Kullback-Leibler Optimization Threshold of Step "E" shall be exercised either by means of application-specific scenarios, along with the cross-validation of the policy and Q ANNs, or by means of cross-validation of the reinforcement learning per se (i.e., by varying its hyperparameters and assessing the impacts over its mission profile). 3) The overall performance of the vehicle control system shall be assessed with the primary goal of minimizing / preventing collisions with obstacles while not compromising the achievement of the route points. 4) The design of the vehicle control system shall take into account fault tolerance means to deal with improper inputs and random hardware faults. 5) Whenever a fault is detected, the vehicle control system shall be designed in such a way that brakes are applied even when not necessary. | Actions "1)" to "3)" aim to make sure that the reinforcement learning-based vehicle control system is designed following best practice and leading to a safe and optimized solution with justifiable design decisions. Actions "4)" and "5)" describe the fault-tolerant design that shall be taken into account in the vehicle control system as a whole (including all its safety-critical parts).
312 |  |  | Reverse | - | The representation of the Kullback-Leibler Optimization Threshold of Step "E" is reversed. | The "E" step allows a different variation from the original policy defined at the beginning of the optimization step. In a worst-case scenario, the performance of the vehicle's intelligent agent can be compromised. | 1) Improper design of the Kullback-Leibler Optimization Threshold of Step "E"; 2) Improper design of the reinforcement learning-based vehicle control system; 3) Random hardware fault that prevents or corrupts the training process (including cross-validation) and/or the vehicle control system operation. | Worst-case scenario: collision with obstacles. | Same analysis of SR4.1 and SR4.2. | 1) The Kullback-Leibler Optimization Threshold of Step "E" shall be defined as per its respective plausible domain and exercised in such a way to allow the vehicle's control system to reach sufficient performance in its mission profile while allowing response time requirements to be met. 2) The Kullback-Leibler Optimization Threshold of Step "E" shall be exercised either by means of application-specific scenarios, along with the cross-validation of the policy and Q ANNs, or by means of cross-validation of the reinforcement learning per se (i.e., by varying its hyperparameters and assessing the impacts over its mission profile). 3) The overall performance of the vehicle control system shall be assessed with the primary goal of minimizing / preventing collisions with obstacles while not compromising the achievement of the route points. 4) The design of the vehicle control system shall take into account fault tolerance means to deal with improper inputs and random hardware faults. 5) Whenever a fault is detected, the vehicle control system shall be designed in such a way that brakes are applied even when not necessary. | Actions "1)" to "3)" aim to make sure that the reinforcement learning-based vehicle control system is designed following best practice and leading to a safe and optimized solution with justifiable design decisions. Actions "4)" and "5)" describe the fault-tolerant design that shall be taken into account in the vehicle control system as a whole (including all its safety-critical parts).
313 |  |  |  | - | The set of exercisable Kullback-Leibler Optimization Thresholds of Step "E" is exercised in reverse order. | No safety concerns are expected, since the entire set of exercisable safety critical events' learning rates of the reinforcement learning-based vehicle control system would still be exercised in cross-validation. | 1) Improper design of the Kullback-Leibler Optimization Threshold of Step "E"; 2) Improper design of the reinforcement learning-based vehicle control system; 3) Random hardware fault that prevents or corrupts the training process (including cross-validation) and/or the vehicle control system operation. | No hazards have been identified for this scenario due to the lack of potential unsafe outcomes. | Negligible due to the lack of a hazard. | No needed action due to the lack of a hazard. | No additional remarks.
314 |  |  | Other than | - | A different element impersonates the Kullback-Leibler Optimization Threshold of Step "E". | The "E" step allows a different variation from the original policy defined at the beginning of the optimization step. In a worst-case scenario, the performance of the vehicle's intelligent agent can be compromised. | 1) Improper design of the Kullback-Leibler Optimization Threshold of Step "E"; 2) Improper design of the reinforcement learning-based vehicle control system; 3) Random hardware fault that prevents or corrupts the training process (including cross-validation) and/or the vehicle control system operation. | Worst-case scenario: collision with obstacles. | Same analysis of SR4.1 and SR4.2. | 1) The Kullback-Leibler Optimization Threshold of Step "E" shall be defined as per its respective plausible domain and exercised in such a way to allow the vehicle's control system to reach sufficient performance in its mission profile while allowing response time requirements to be met. 2) The Kullback-Leibler Optimization Threshold of Step "E" shall be exercised either by means of application-specific scenarios, along with the cross-validation of the policy and Q ANNs, or by means of cross-validation of the reinforcement learning per se (i.e., by varying its hyperparameters and assessing the impacts over its mission profile). 3) The overall performance of the vehicle control system shall be assessed with the primary goal of minimizing / preventing collisions with obstacles while not compromising the achievement of the route points. 4) The design of the vehicle control system shall take into account fault tolerance means to deal with improper inputs and random hardware faults. 5) Whenever a fault is detected, the vehicle control system shall be designed in such a way that brakes are applied even when not necessary. | Actions "1)" to "3)" aim to make sure that the reinforcement learning-based vehicle control system is designed following best practice and leading to a safe and optimized solution with justifiable design decisions. Actions "4)" and "5)" describe the fault-tolerant design that shall be taken into account in the vehicle control system as a whole (including all its safety-critical parts).
315 |  |  | Before | - | The Kullback-Leibler Optimization Threshold of Step "E" is provided before the the reinforcement learning-based vehicle control system is instantiated on tests or final version. | No deviation from the regular behavior. | Normal operation. | No hazards have been identified for this scenario because it does not change the overall results of the vehicle control system regardless of its operation phase. | Negligible due to the lack of a hazard. | No needed action due to the lack of a hazard. | No additional remarks.
316 |  |  | After | - | The Kullback-Leibler Optimization Threshold of Step "E" is provided after the the reinforcement learning-based vehicle control system is instantiated on tests or final version. | The "E" step allows a different variation from the original policy defined at the beginning of the optimization step. In a worst-case scenario, the performance of the vehicle's intelligent agent can be compromised. | Please refer to the table lines involving the keywords 'no/not', 'more', 'less' and the same hyperparameter (Kullback-Leibler Optimization Threshold of Step "E"). | Please refer to the table lines involving the keywords 'no/not', 'more', 'less' and the same hyperparameter (Kullback-Leibler Optimization Threshold of Step "E"). | Please refer to the table lines involving the keywords 'no/not', 'more', 'less' and the same hyperparameter (Kullback-Leibler Optimization Threshold of Step "E"). | Please refer to the table lines involving the keywords 'no/not', 'more', 'less' and the same hyperparameter (Kullback-Leibler Optimization Threshold of Step "E"). | No additional remarks.
317 |  |  | Early | - | The Kullback-Leibler Optimization Threshold of Step "E" is provided earlier than expected. | The "E" step allows a different variation from the original policy defined at the beginning of the optimization step. In a worst-case scenario, the performance of the vehicle's intelligent agent can be compromised. | Please refer to the table lines involving the keywords 'no/not', 'more', 'less' and the same hyperparameter (Kullback-Leibler Optimization Threshold of Step "E"). | Please refer to the table lines involving the keywords 'no/not', 'more', 'less' and the same hyperparameter (Kullback-Leibler Optimization Threshold of Step "E"). | Please refer to the table lines involving the keywords 'no/not', 'more', 'less' and the same hyperparameter (Kullback-Leibler Optimization Threshold of Step "E"). | Please refer to the table lines involving the keywords 'no/not', 'more', 'less' and the same hyperparameter (Kullback-Leibler Optimization Threshold of Step "E"). | No additional remarks.
318 |  |  | Late | - | The Kullback-Leibler Optimization Threshold of Step "E" is provided later than expected. | The "E" step allows a different variation from the original policy defined at the beginning of the optimization step. In a worst-case scenario, the performance of the vehicle's intelligent agent can be compromised. | Please refer to the table lines involving the keywords 'no/not', 'more', 'less' and the same hyperparameter (Kullback-Leibler Optimization Threshold of Step "E"). | Please refer to the table lines involving the keywords 'no/not', 'more', 'less' and the same hyperparameter (Kullback-Leibler Optimization Threshold of Step "E"). | Please refer to the table lines involving the keywords 'no/not', 'more', 'less' and the same hyperparameter (Kullback-Leibler Optimization Threshold of Step "E"). | Please refer to the table lines involving the keywords 'no/not', 'more', 'less' and the same hyperparameter (Kullback-Leibler Optimization Threshold of Step "E"). | No additional remarks.
319 |  | Kullback-Leibler Optimization Threshold of Gaussian Policy Average on Step "M" | No/Not | - | The Kullback-Leibler Optimization Threshold of Gaussian Policy Average on Step "M" is zero. | The reinforcement learning-based vehicle control system tends to avoid policies that were tried in the past. In a worst-case scenario, the performance of the vehicle's intelligent agent can be compromised. | 1) Improper design of the Kullback-Leibler Optimization Threshold of Gaussian Policy Average on Step "M"; 2) Improper design of the reinforcement learning-based vehicle control system; 3) Random hardware fault that prevents or corrupts the training process (including cross-validation) and/or the vehicle control system operation. | Worst-case scenario: collision with obstacles. | Same analysis of SR4.1 and SR4.2. | 1) The Kullback-Leibler Optimization Threshold of Gaussian Policy Average on Step "M" shall be defined as per its respective plausible domain and exercised in such a way to allow the vehicle's control system to reach sufficient performance in its mission profile while allowing response time requirements to be met. 2) The Kullback-Leibler Optimization Threshold of Gaussian Policy Average on Step "M" shall be exercised either by means of application-specific scenarios, along with the cross-validation of the policy and Q ANNs, or by means of cross-validation of the reinforcement learning per se (i.e., by varying its hyperparameters and assessing the impacts over its mission profile). 3) The overall performance of the vehicle control system shall be assessed with the primary goal of minimizing / preventing collisions with obstacles while not compromising the achievement of the route points. 4) The design of the vehicle control system shall take into account fault tolerance means to deal with improper inputs and random hardware faults. 5) Whenever a fault is detected, the vehicle control system shall be designed in such a way that brakes are applied even when not necessary. | Actions "1)" to "3)" aim to make sure that the reinforcement learning-based vehicle control system is designed following best practice and leading to a safe and optimized solution with justifiable design decisions. Actions "4)" and "5)" describe the fault-tolerant design that shall be taken into account in the vehicle control system as a whole (including all its safety-critical parts).
320 |  |  | More | - | The Kullback-Leibler Optimization Threshold of Gaussian Policy Average on Step "M" is higher than it should have been. | The reinforcement learning-based vehicle control system tends to prioritize repeating policies that were successful in the past. In a worst-case scenario, the performance of the vehicle's intelligent agent can be compromised in such a way to avoid learning other paths. | 1) Improper design of the Kullback-Leibler Optimization Threshold of Gaussian Policy Average on Step "M"; 2) Improper design of the reinforcement learning-based vehicle control system; 3) Random hardware fault that prevents or corrupts the training process (including cross-validation) and/or the vehicle control system operation. | Worst-case scenario: collision with obstacles. | Same analysis of SR4.1 and SR4.2. | 1) The Kullback-Leibler Optimization Threshold of Gaussian Policy Average on Step "M" shall be defined as per its respective plausible domain and exercised in such a way to allow the vehicle's control system to reach sufficient performance in its mission profile while allowing response time requirements to be met. 2) The Kullback-Leibler Optimization Threshold of Gaussian Policy Average on Step "M" shall be exercised either by means of application-specific scenarios, along with the cross-validation of the policy and Q ANNs, or by means of cross-validation of the reinforcement learning per se (i.e., by varying its hyperparameters and assessing the impacts over its mission profile). 3) The overall performance of the vehicle control system shall be assessed with the primary goal of minimizing / preventing collisions with obstacles while not compromising the achievement of the route points. 4) The design of the vehicle control system shall take into account fault tolerance means to deal with improper inputs and random hardware faults. 5) Whenever a fault is detected, the vehicle control system shall be designed in such a way that brakes are applied even when not necessary. | Actions "1)" to "3)" aim to make sure that the reinforcement learning-based vehicle control system is designed following best practice and leading to a safe and optimized solution with justifiable design decisions. Actions "4)" and "5)" describe the fault-tolerant design that shall be taken into account in the vehicle control system as a whole (including all its safety-critical parts).
321 |  |  | Less | - | The Kullback-Leibler Optimization Threshold of Gaussian Policy Average on Step "M" is lower than it should have been. | The reinforcement learning-based vehicle control system tends to avoid policies that were tried in the past. In a worst-case scenario, the performance of the vehicle's intelligent agent can be compromised. | 1) Improper design of the Kullback-Leibler Optimization Threshold of Gaussian Policy Average on Step "M"; 2) Improper design of the reinforcement learning-based vehicle control system; 3) Random hardware fault that prevents or corrupts the training process (including cross-validation) and/or the vehicle control system operation. | Worst-case scenario: collision with obstacles. | Same analysis of SR4.1 and SR4.2. | 1) The Kullback-Leibler Optimization Threshold of Gaussian Policy Average on Step "M" shall be defined as per its respective plausible domain and exercised in such a way to allow the vehicle's control system to reach sufficient performance in its mission profile while allowing response time requirements to be met. 2) The Kullback-Leibler Optimization Threshold of Gaussian Policy Average on Step "M" shall be exercised either by means of application-specific scenarios, along with the cross-validation of the policy and Q ANNs, or by means of cross-validation of the reinforcement learning per se (i.e., by varying its hyperparameters and assessing the impacts over its mission profile). 3) The overall performance of the vehicle control system shall be assessed with the primary goal of minimizing / preventing collisions with obstacles while not compromising the achievement of the route points. 4) The design of the vehicle control system shall take into account fault tolerance means to deal with improper inputs and random hardware faults. 5) Whenever a fault is detected, the vehicle control system shall be designed in such a way that brakes are applied even when not necessary. | Actions "1)" to "3)" aim to make sure that the reinforcement learning-based vehicle control system is designed following best practice and leading to a safe and optimized solution with justifiable design decisions. Actions "4)" and "5)" describe the fault-tolerant design that shall be taken into account in the vehicle control system as a whole (including all its safety-critical parts).
322 |  |  | As well as | Another variable (including other learning rates) | The Kullback-Leibler Optimization Threshold of Gaussian Policy Average on Step "M" might be different from what it should have been. | The balancing between exploration and exploitation of the vehicle's intelligent agent might be shifted from its ideal setting. In a worst-case scenario, the performance of the vehicle's intelligent agent can be compromised. | 1) Improper design of the Kullback-Leibler Optimization Threshold of Gaussian Policy Average on Step "M"; 2) Improper design of the reinforcement learning-based vehicle control system; 3) Random hardware fault that prevents or corrupts the training process (including cross-validation) and/or the vehicle control system operation. | Worst-case scenario: collision with obstacles. | Same analysis of SR4.1 and SR4.2. | 1) The Kullback-Leibler Optimization Threshold of Gaussian Policy Average on Step "M" shall be defined as per its respective plausible domain and exercised in such a way to allow the vehicle's control system to reach sufficient performance in its mission profile while allowing response time requirements to be met. 2) The Kullback-Leibler Optimization Threshold of Gaussian Policy Average on Step "M" shall be exercised either by means of application-specific scenarios, along with the cross-validation of the policy and Q ANNs, or by means of cross-validation of the reinforcement learning per se (i.e., by varying its hyperparameters and assessing the impacts over its mission profile). 3) The overall performance of the vehicle control system shall be assessed with the primary goal of minimizing / preventing collisions with obstacles while not compromising the achievement of the route points. 4) The design of the vehicle control system shall take into account fault tolerance means to deal with improper inputs and random hardware faults. 5) Whenever a fault is detected, the vehicle control system shall be designed in such a way that brakes are applied even when not necessary. | Actions "1)" to "3)" aim to make sure that the reinforcement learning-based vehicle control system is designed following best practice and leading to a safe and optimized solution with justifiable design decisions. Actions "4)" and "5)" describe the fault-tolerant design that shall be taken into account in the vehicle control system as a whole (including all its safety-critical parts).
323 |  |  | Part of | - | The Kullback-Leibler Optimization Threshold of Gaussian Policy Average on Step "M" is only partially captured (i.e., it is not fully read and/or coded). | The balancing between exploration and exploitation of the vehicle's intelligent agent might be shifted from its ideal setting. In a worst-case scenario, the performance of the vehicle's intelligent agent can be compromised. | 1) Improper design of the Kullback-Leibler Optimization Threshold of Gaussian Policy Average on Step "M"; 2) Improper design of the reinforcement learning-based vehicle control system; 3) Random hardware fault that prevents or corrupts the training process (including cross-validation) and/or the vehicle control system operation. | Worst-case scenario: collision with obstacles. | Same analysis of SR4.1 and SR4.2. | 1) The Kullback-Leibler Optimization Threshold of Gaussian Policy Average on Step "M" shall be defined as per its respective plausible domain and exercised in such a way to allow the vehicle's control system to reach sufficient performance in its mission profile while allowing response time requirements to be met. 2) The Kullback-Leibler Optimization Threshold of Gaussian Policy Average on Step "M" shall be exercised either by means of application-specific scenarios, along with the cross-validation of the policy and Q ANNs, or by means of cross-validation of the reinforcement learning per se (i.e., by varying its hyperparameters and assessing the impacts over its mission profile). 3) The overall performance of the vehicle control system shall be assessed with the primary goal of minimizing / preventing collisions with obstacles while not compromising the achievement of the route points. 4) The design of the vehicle control system shall take into account fault tolerance means to deal with improper inputs and random hardware faults. 5) Whenever a fault is detected, the vehicle control system shall be designed in such a way that brakes are applied even when not necessary. | Actions "1)" to "3)" aim to make sure that the reinforcement learning-based vehicle control system is designed following best practice and leading to a safe and optimized solution with justifiable design decisions. Actions "4)" and "5)" describe the fault-tolerant design that shall be taken into account in the vehicle control system as a whole (including all its safety-critical parts).
324 |  |  |  | - | The learning rates of Gaussian policy average on step 'M' are not fully exercised. | Not all plausible learning rates of Gaussian policy average on step 'M' are exercised, and a suboptimum solution might be obtained. This can compromise the performance of the vehicle's intellgent agent. | 1) Improper design of the Kullback-Leibler Optimization Threshold of Gaussian Policy Average on Step "M"; 2) Improper design of the reinforcement learning-based vehicle control system; 3) Random hardware fault that prevents or corrupts the training process (including cross-validation) and/or the vehicle control system operation. | Worst-case scenario: collision with obstacles. | Same analysis of SR4.1 and SR4.2. | 1) The Kullback-Leibler Optimization Threshold of Gaussian Policy Average on Step "M" shall be defined as per its respective plausible domain and exercised in such a way to allow the vehicle's control system to reach sufficient performance in its mission profile while allowing response time requirements to be met. 2) The Kullback-Leibler Optimization Threshold of Gaussian Policy Average on Step "M" shall be exercised either by means of application-specific scenarios, along with the cross-validation of the policy and Q ANNs, or by means of cross-validation of the reinforcement learning per se (i.e., by varying its hyperparameters and assessing the impacts over its mission profile). 3) The overall performance of the vehicle control system shall be assessed with the primary goal of minimizing / preventing collisions with obstacles while not compromising the achievement of the route points. 4) The design of the vehicle control system shall take into account fault tolerance means to deal with improper inputs and random hardware faults. 5) Whenever a fault is detected, the vehicle control system shall be designed in such a way that brakes are applied even when not necessary. | Actions "1)" to "3)" aim to make sure that the reinforcement learning-based vehicle control system is designed following best practice and leading to a safe and optimized solution with justifiable design decisions. Actions "4)" and "5)" describe the fault-tolerant design that shall be taken into account in the vehicle control system as a whole (including all its safety-critical parts).
325 |  |  | Reverse | - | The representation of the Kullback-Leibler Optimization Threshold of Gaussian Policy Average on Step "M" is reversed. | The balancing between exploration and exploitation of the vehicle's intelligent agent might be shifted from its ideal setting. In a worst-case scenario, the performance of the vehicle's intelligent agent can be compromised. | 1) Improper design of the Kullback-Leibler Optimization Threshold of Gaussian Policy Average on Step "M"; 2) Improper design of the reinforcement learning-based vehicle control system; 3) Random hardware fault that prevents or corrupts the training process (including cross-validation) and/or the vehicle control system operation. | Worst-case scenario: collision with obstacles. | Same analysis of SR4.1 and SR4.2. | 1) The Kullback-Leibler Optimization Threshold of Gaussian Policy Average on Step "M" shall be defined as per its respective plausible domain and exercised in such a way to allow the vehicle's control system to reach sufficient performance in its mission profile while allowing response time requirements to be met. 2) The Kullback-Leibler Optimization Threshold of Gaussian Policy Average on Step "M" shall be exercised either by means of application-specific scenarios, along with the cross-validation of the policy and Q ANNs, or by means of cross-validation of the reinforcement learning per se (i.e., by varying its hyperparameters and assessing the impacts over its mission profile). 3) The overall performance of the vehicle control system shall be assessed with the primary goal of minimizing / preventing collisions with obstacles while not compromising the achievement of the route points. 4) The design of the vehicle control system shall take into account fault tolerance means to deal with improper inputs and random hardware faults. 5) Whenever a fault is detected, the vehicle control system shall be designed in such a way that brakes are applied even when not necessary. | Actions "1)" to "3)" aim to make sure that the reinforcement learning-based vehicle control system is designed following best practice and leading to a safe and optimized solution with justifiable design decisions. Actions "4)" and "5)" describe the fault-tolerant design that shall be taken into account in the vehicle control system as a whole (including all its safety-critical parts).
326 |  |  |  | - | The set of exercisable learning rates of Gaussian policy average on step 'M' is exercised in reverse order. | No safety concerns are expected, since the entire set of exercisable safety critical events' learning rates of the reinforcement learning-based vehicle control system would still be exercised in cross-validation. | 1) Improper design of the Kullback-Leibler Optimization Threshold of Gaussian Policy Average on Step "M"; 2) Improper design of the reinforcement learning-based vehicle control system; 3) Random hardware fault that prevents or corrupts the training process (including cross-validation) and/or the vehicle control system operation. | No hazards have been identified for this scenario due to the lack of potential unsafe outcomes. | Negligible due to the lack of a hazard. | No needed action due to the lack of a hazard. | No additional remarks.
327 |  |  | Other than | - | A different element impersonates the Kullback-Leibler Optimization Threshold of Gaussian Policy Average on Step "M". | The balancing between exploration and exploitation of the vehicle's intelligent agent might be shifted from its ideal setting. In a worst-case scenario, the performance of the vehicle's intelligent agent can be compromised. | 1) Improper design of the Kullback-Leibler Optimization Threshold of Gaussian Policy Average on Step "M"; 2) Improper design of the reinforcement learning-based vehicle control system; 3) Random hardware fault that prevents or corrupts the training process (including cross-validation) and/or the vehicle control system operation. | Worst-case scenario: collision with obstacles. | Same analysis of SR4.1 and SR4.2. | 1) The Kullback-Leibler Optimization Threshold of Gaussian Policy Average on Step "M" shall be defined as per its respective plausible domain and exercised in such a way to allow the vehicle's control system to reach sufficient performance in its mission profile while allowing response time requirements to be met. 2) The Kullback-Leibler Optimization Threshold of Gaussian Policy Average on Step "M" shall be exercised either by means of application-specific scenarios, along with the cross-validation of the policy and Q ANNs, or by means of cross-validation of the reinforcement learning per se (i.e., by varying its hyperparameters and assessing the impacts over its mission profile). 3) The overall performance of the vehicle control system shall be assessed with the primary goal of minimizing / preventing collisions with obstacles while not compromising the achievement of the route points. 4) The design of the vehicle control system shall take into account fault tolerance means to deal with improper inputs and random hardware faults. 5) Whenever a fault is detected, the vehicle control system shall be designed in such a way that brakes are applied even when not necessary. | Actions "1)" to "3)" aim to make sure that the reinforcement learning-based vehicle control system is designed following best practice and leading to a safe and optimized solution with justifiable design decisions. Actions "4)" and "5)" describe the fault-tolerant design that shall be taken into account in the vehicle control system as a whole (including all its safety-critical parts).
328 |  |  | Before | - | The Kullback-Leibler Optimization Threshold of Gaussian Policy Average on Step "M" is provided before the the reinforcement learning-based vehicle control system is instantiated on tests or final version. | No deviation from the regular behavior. | Normal operation. | No hazards have been identified for this scenario because it does not change the overall results of the vehicle control system regardless of its operation phase. | Negligible due to the lack of a hazard. | No needed action due to the lack of a hazard. | No additional remarks.
329 |  |  | After | - | The Kullback-Leibler Optimization Threshold of Gaussian Policy Average on Step "M" is provided after the the reinforcement learning-based vehicle control system is instantiated on tests or final version. | The balancing between exploration and exploitation of the vehicle's intelligent agent might be shifted from its ideal setting. In a worst-case scenario, the performance of the vehicle's intelligent agent can be compromised. | Please refer to the table lines involving the keywords 'no/not', 'more', 'less' and the same hyperparameter (Kullback-Leibler Optimization Threshold of Gaussian Policy Average on Step "M"). | Please refer to the table lines involving the keywords 'no/not', 'more', 'less' and the same hyperparameter (Kullback-Leibler Optimization Threshold of Gaussian Policy Average on Step "M"). | Please refer to the table lines involving the keywords 'no/not', 'more', 'less' and the same hyperparameter (Kullback-Leibler Optimization Threshold of Gaussian Policy Average on Step "M"). | Please refer to the table lines involving the keywords 'no/not', 'more', 'less' and the same hyperparameter (Kullback-Leibler Optimization Threshold of Gaussian Policy Average on Step "M"). | No additional remarks.
330 |  |  | Early | - | The Kullback-Leibler Optimization Threshold of Gaussian Policy Average on Step "M" is provided earlier than expected. | The balancing between exploration and exploitation of the vehicle's intelligent agent might be shifted from its ideal setting. In a worst-case scenario, the performance of the vehicle's intelligent agent can be compromised. | Please refer to the table lines involving the keywords 'no/not', 'more', 'less' and the same hyperparameter (Kullback-Leibler Optimization Threshold of Gaussian Policy Average on Step "M"). | Please refer to the table lines involving the keywords 'no/not', 'more', 'less' and the same hyperparameter (Kullback-Leibler Optimization Threshold of Gaussian Policy Average on Step "M"). | Please refer to the table lines involving the keywords 'no/not', 'more', 'less' and the same hyperparameter (Kullback-Leibler Optimization Threshold of Gaussian Policy Average on Step "M"). | Please refer to the table lines involving the keywords 'no/not', 'more', 'less' and the same hyperparameter (Kullback-Leibler Optimization Threshold of Gaussian Policy Average on Step "M"). | No additional remarks.
331 |  |  | Late | - | The Kullback-Leibler Optimization Threshold of Gaussian Policy Average on Step "M" is provided later than expected. | The balancing between exploration and exploitation of the vehicle's intelligent agent might be shifted from its ideal setting. In a worst-case scenario, the performance of the vehicle's intelligent agent can be compromised. | Please refer to the table lines involving the keywords 'no/not', 'more', 'less' and the same hyperparameter (Kullback-Leibler Optimization Threshold of Gaussian Policy Average on Step "M"). | Please refer to the table lines involving the keywords 'no/not', 'more', 'less' and the same hyperparameter (Kullback-Leibler Optimization Threshold of Gaussian Policy Average on Step "M"). | Please refer to the table lines involving the keywords 'no/not', 'more', 'less' and the same hyperparameter (Kullback-Leibler Optimization Threshold of Gaussian Policy Average on Step "M"). | Please refer to the table lines involving the keywords 'no/not', 'more', 'less' and the same hyperparameter (Kullback-Leibler Optimization Threshold of Gaussian Policy Average on Step "M"). | No additional remarks.
332 |  | Kullback-Leibler Optimization Threshold of Gaussian Policy Covariance on Step "M" | No/Not | - | The Kullback-Leibler Optimization Threshold of Gaussian Policy Covariance on Step "M" is zero. | The reinforcement learning-based vehicle control system tends to focus on policies that were tried in the past. In a worst-case scenario, the performance of the vehicle's intelligent agent can be compromised. | 1) Improper design of the Kullback-Leibler Optimization Threshold of Gaussian Policy Covariance on Step "M"; 2) Improper design of the reinforcement learning-based vehicle control system; 3) Random hardware fault that prevents or corrupts the training process (including cross-validation) and/or the vehicle control system operation. | Worst-case scenario: collision with obstacles. | Same analysis of SR4.1 and SR4.2. | 1) The Kullback-Leibler Optimization Threshold of Gaussian Policy Covariance on Step "M" shall be defined as per its respective plausible domain and exercised in such a way to allow the vehicle's control system to reach sufficient performance in its mission profile while allowing response time requirements to be met. 2) The Kullback-Leibler Optimization Threshold of Gaussian Policy Covariance on Step "M" shall be exercised either by means of application-specific scenarios, along with the cross-validation of the policy and Q ANNs, or by means of cross-validation of the reinforcement learning per se (i.e., by varying its hyperparameters and assessing the impacts over its mission profile). 3) The overall performance of the vehicle control system shall be assessed with the primary goal of minimizing / preventing collisions with obstacles while not compromising the achievement of the route points. 4) The design of the vehicle control system shall take into account fault tolerance means to deal with improper inputs and random hardware faults. 5) Whenever a fault is detected, the vehicle control system shall be designed in such a way that brakes are applied even when not necessary. | Actions "1)" to "3)" aim to make sure that the reinforcement learning-based vehicle control system is designed following best practice and leading to a safe and optimized solution with justifiable design decisions. Actions "4)" and "5)" describe the fault-tolerant design that shall be taken into account in the vehicle control system as a whole (including all its safety-critical parts).
333 |  |  | More | - | The Kullback-Leibler Optimization Threshold of Gaussian Policy Covariance on Step "M" is higher than it should have been. | The reinforcement learning-based vehicle control system might vary its policies more than it should. In a worst-case scenario, the performance of the vehicle's intelligent agent can be compromised in such a way to avoid learning other paths. | 1) Improper design of the Kullback-Leibler Optimization Threshold of Gaussian Policy Covariance on Step "M"; 2) Improper design of the reinforcement learning-based vehicle control system; 3) Random hardware fault that prevents or corrupts the training process (including cross-validation) and/or the vehicle control system operation. | Worst-case scenario: collision with obstacles. | Same analysis of SR4.1 and SR4.2. | 1) The Kullback-Leibler Optimization Threshold of Gaussian Policy Covariance on Step "M" shall be defined as per its respective plausible domain and exercised in such a way to allow the vehicle's control system to reach sufficient performance in its mission profile while allowing response time requirements to be met. 2) The Kullback-Leibler Optimization Threshold of Gaussian Policy Covariance on Step "M" shall be exercised either by means of application-specific scenarios, along with the cross-validation of the policy and Q ANNs, or by means of cross-validation of the reinforcement learning per se (i.e., by varying its hyperparameters and assessing the impacts over its mission profile). 3) The overall performance of the vehicle control system shall be assessed with the primary goal of minimizing / preventing collisions with obstacles while not compromising the achievement of the route points. 4) The design of the vehicle control system shall take into account fault tolerance means to deal with improper inputs and random hardware faults. 5) Whenever a fault is detected, the vehicle control system shall be designed in such a way that brakes are applied even when not necessary. | Actions "1)" to "3)" aim to make sure that the reinforcement learning-based vehicle control system is designed following best practice and leading to a safe and optimized solution with justifiable design decisions. Actions "4)" and "5)" describe the fault-tolerant design that shall be taken into account in the vehicle control system as a whole (including all its safety-critical parts).
334 |  |  | Less | - | The Kullback-Leibler Optimization Threshold of Gaussian Policy Covariance on Step "M" is lower than it should have been. | The reinforcement learning-based vehicle control system tends to focus on policies that were tried in the past. In a worst-case scenario, the performance of the vehicle's intelligent agent can be compromised. | 1) Improper design of the Kullback-Leibler Optimization Threshold of Gaussian Policy Covariance on Step "M"; 2) Improper design of the reinforcement learning-based vehicle control system; 3) Random hardware fault that prevents or corrupts the training process (including cross-validation) and/or the vehicle control system operation. | Worst-case scenario: collision with obstacles. | Same analysis of SR4.1 and SR4.2. | 1) The Kullback-Leibler Optimization Threshold of Gaussian Policy Covariance on Step "M" shall be defined as per its respective plausible domain and exercised in such a way to allow the vehicle's control system to reach sufficient performance in its mission profile while allowing response time requirements to be met. 2) The Kullback-Leibler Optimization Threshold of Gaussian Policy Covariance on Step "M" shall be exercised either by means of application-specific scenarios, along with the cross-validation of the policy and Q ANNs, or by means of cross-validation of the reinforcement learning per se (i.e., by varying its hyperparameters and assessing the impacts over its mission profile). 3) The overall performance of the vehicle control system shall be assessed with the primary goal of minimizing / preventing collisions with obstacles while not compromising the achievement of the route points. 4) The design of the vehicle control system shall take into account fault tolerance means to deal with improper inputs and random hardware faults. 5) Whenever a fault is detected, the vehicle control system shall be designed in such a way that brakes are applied even when not necessary. | Actions "1)" to "3)" aim to make sure that the reinforcement learning-based vehicle control system is designed following best practice and leading to a safe and optimized solution with justifiable design decisions. Actions "4)" and "5)" describe the fault-tolerant design that shall be taken into account in the vehicle control system as a whole (including all its safety-critical parts).
335 |  |  | As well as | Another variable (including other learning rates) | The Kullback-Leibler Optimization Threshold of Gaussian Policy Covariance on Step "M" might be different from what it should have been. | The variability of the vehicle's intelligent agent policies might be shifted from its ideal setting, with either a greater variantion or excessive focus on specific policies. In a worst-case scenario, the performance of the vehicle's intelligent agent can be compromised. | 1) Improper design of the Kullback-Leibler Optimization Threshold of Gaussian Policy Covariance on Step "M"; 2) Improper design of the reinforcement learning-based vehicle control system; 3) Random hardware fault that prevents or corrupts the training process (including cross-validation) and/or the vehicle control system operation. | Worst-case scenario: collision with obstacles. | Same analysis of SR4.1 and SR4.2. | 1) The Kullback-Leibler Optimization Threshold of Gaussian Policy Covariance on Step "M" shall be defined as per its respective plausible domain and exercised in such a way to allow the vehicle's control system to reach sufficient performance in its mission profile while allowing response time requirements to be met. 2) The Kullback-Leibler Optimization Threshold of Gaussian Policy Covariance on Step "M" shall be exercised either by means of application-specific scenarios, along with the cross-validation of the policy and Q ANNs, or by means of cross-validation of the reinforcement learning per se (i.e., by varying its hyperparameters and assessing the impacts over its mission profile). 3) The overall performance of the vehicle control system shall be assessed with the primary goal of minimizing / preventing collisions with obstacles while not compromising the achievement of the route points. 4) The design of the vehicle control system shall take into account fault tolerance means to deal with improper inputs and random hardware faults. 5) Whenever a fault is detected, the vehicle control system shall be designed in such a way that brakes are applied even when not necessary. | Actions "1)" to "3)" aim to make sure that the reinforcement learning-based vehicle control system is designed following best practice and leading to a safe and optimized solution with justifiable design decisions. Actions "4)" and "5)" describe the fault-tolerant design that shall be taken into account in the vehicle control system as a whole (including all its safety-critical parts).
336 |  |  | Part of | - | The Kullback-Leibler Optimization Threshold of Gaussian Policy Covariance on Step "M" is only partially captured (i.e., it is not fully read and/or coded). | The variability of the vehicle's intelligent agent policies might be shifted from its ideal setting, with either a greater variantion or excessive focus on specific policies. In a worst-case scenario, the performance of the vehicle's intelligent agent can be compromised. | 1) Improper design of the Kullback-Leibler Optimization Threshold of Gaussian Policy Covariance on Step "M"; 2) Improper design of the reinforcement learning-based vehicle control system; 3) Random hardware fault that prevents or corrupts the training process (including cross-validation) and/or the vehicle control system operation. | Worst-case scenario: collision with obstacles. | Same analysis of SR4.1 and SR4.2. | 1) The Kullback-Leibler Optimization Threshold of Gaussian Policy Covariance on Step "M" shall be defined as per its respective plausible domain and exercised in such a way to allow the vehicle's control system to reach sufficient performance in its mission profile while allowing response time requirements to be met. 2) The Kullback-Leibler Optimization Threshold of Gaussian Policy Covariance on Step "M" shall be exercised either by means of application-specific scenarios, along with the cross-validation of the policy and Q ANNs, or by means of cross-validation of the reinforcement learning per se (i.e., by varying its hyperparameters and assessing the impacts over its mission profile). 3) The overall performance of the vehicle control system shall be assessed with the primary goal of minimizing / preventing collisions with obstacles while not compromising the achievement of the route points. 4) The design of the vehicle control system shall take into account fault tolerance means to deal with improper inputs and random hardware faults. 5) Whenever a fault is detected, the vehicle control system shall be designed in such a way that brakes are applied even when not necessary. | Actions "1)" to "3)" aim to make sure that the reinforcement learning-based vehicle control system is designed following best practice and leading to a safe and optimized solution with justifiable design decisions. Actions "4)" and "5)" describe the fault-tolerant design that shall be taken into account in the vehicle control system as a whole (including all its safety-critical parts).
337 |  |  |  | - | The learning rates of Gaussian policy covariance on step 'M' are not fully exercised. | Not all plausible learning rates of Gaussian policy covariance on step 'M' are exercised, and a suboptimum solution might be obtained. This can compromise the performance of the vehicle's intellgent agent. | 1) Improper design of the Kullback-Leibler Optimization Threshold of Gaussian Policy Covariance on Step "M"; 2) Improper design of the reinforcement learning-based vehicle control system; 3) Random hardware fault that prevents or corrupts the training process (including cross-validation) and/or the vehicle control system operation. | Worst-case scenario: collision with obstacles. | Same analysis of SR4.1 and SR4.2. | 1) The Kullback-Leibler Optimization Threshold of Gaussian Policy Covariance on Step "M" shall be defined as per its respective plausible domain and exercised in such a way to allow the vehicle's control system to reach sufficient performance in its mission profile while allowing response time requirements to be met. 2) The Kullback-Leibler Optimization Threshold of Gaussian Policy Covariance on Step "M" shall be exercised either by means of application-specific scenarios, along with the cross-validation of the policy and Q ANNs, or by means of cross-validation of the reinforcement learning per se (i.e., by varying its hyperparameters and assessing the impacts over its mission profile). 3) The overall performance of the vehicle control system shall be assessed with the primary goal of minimizing / preventing collisions with obstacles while not compromising the achievement of the route points. 4) The design of the vehicle control system shall take into account fault tolerance means to deal with improper inputs and random hardware faults. 5) Whenever a fault is detected, the vehicle control system shall be designed in such a way that brakes are applied even when not necessary. | Actions "1)" to "3)" aim to make sure that the reinforcement learning-based vehicle control system is designed following best practice and leading to a safe and optimized solution with justifiable design decisions. Actions "4)" and "5)" describe the fault-tolerant design that shall be taken into account in the vehicle control system as a whole (including all its safety-critical parts).
338 |  |  | Reverse | - | The representation of the Kullback-Leibler Optimization Threshold of Gaussian Policy Covariance on Step "M" is reversed. | The variability of the vehicle's intelligent agent policies might be shifted from its ideal setting, with either a greater variantion or excessive focus on specific policies. In a worst-case scenario, the performance of the vehicle's intelligent agent can be compromised. | 1) Improper design of the Kullback-Leibler Optimization Threshold of Gaussian Policy Covariance on Step "M"; 2) Improper design of the reinforcement learning-based vehicle control system; 3) Random hardware fault that prevents or corrupts the training process (including cross-validation) and/or the vehicle control system operation. | Worst-case scenario: collision with obstacles. | Same analysis of SR4.1 and SR4.2. | 1) The Kullback-Leibler Optimization Threshold of Gaussian Policy Covariance on Step "M" shall be defined as per its respective plausible domain and exercised in such a way to allow the vehicle's control system to reach sufficient performance in its mission profile while allowing response time requirements to be met. 2) The Kullback-Leibler Optimization Threshold of Gaussian Policy Covariance on Step "M" shall be exercised either by means of application-specific scenarios, along with the cross-validation of the policy and Q ANNs, or by means of cross-validation of the reinforcement learning per se (i.e., by varying its hyperparameters and assessing the impacts over its mission profile). 3) The overall performance of the vehicle control system shall be assessed with the primary goal of minimizing / preventing collisions with obstacles while not compromising the achievement of the route points. 4) The design of the vehicle control system shall take into account fault tolerance means to deal with improper inputs and random hardware faults. 5) Whenever a fault is detected, the vehicle control system shall be designed in such a way that brakes are applied even when not necessary. | Actions "1)" to "3)" aim to make sure that the reinforcement learning-based vehicle control system is designed following best practice and leading to a safe and optimized solution with justifiable design decisions. Actions "4)" and "5)" describe the fault-tolerant design that shall be taken into account in the vehicle control system as a whole (including all its safety-critical parts).
339 |  |  |  | - | The set of exercisable learning rates of Gaussian policy covariance on step 'M' is exercised in reverse order. | No safety concerns are expected, since the entire set of exercisable safety critical events' learning rates of the reinforcement learning-based vehicle control system would still be exercised in cross-validation. | 1) Improper design of the Kullback-Leibler Optimization Threshold of Gaussian Policy Covariance on Step "M"; 2) Improper design of the reinforcement learning-based vehicle control system; 3) Random hardware fault that prevents or corrupts the training process (including cross-validation) and/or the vehicle control system operation. | No hazards have been identified for this scenario due to the lack of potential unsafe outcomes. | Negligible due to the lack of a hazard. | No needed action due to the lack of a hazard. | No additional remarks.
340 |  |  | Other than | - | A different element impersonates the Kullback-Leibler Optimization Threshold of Gaussian Policy Covariance on Step "M". | The variability of the vehicle's intelligent agent policies might be shifted from its ideal setting, with either a greater variantion or excessive focus on specific policies. In a worst-case scenario, the performance of the vehicle's intelligent agent can be compromised. | 1) Improper design of the Kullback-Leibler Optimization Threshold of Gaussian Policy Covariance on Step "M"; 2) Improper design of the reinforcement learning-based vehicle control system; 3) Random hardware fault that prevents or corrupts the training process (including cross-validation) and/or the vehicle control system operation. | Worst-case scenario: collision with obstacles. | Same analysis of SR4.1 and SR4.2. | 1) The Kullback-Leibler Optimization Threshold of Gaussian Policy Covariance on Step "M" shall be defined as per its respective plausible domain and exercised in such a way to allow the vehicle's control system to reach sufficient performance in its mission profile while allowing response time requirements to be met. 2) The Kullback-Leibler Optimization Threshold of Gaussian Policy Covariance on Step "M" shall be exercised either by means of application-specific scenarios, along with the cross-validation of the policy and Q ANNs, or by means of cross-validation of the reinforcement learning per se (i.e., by varying its hyperparameters and assessing the impacts over its mission profile). 3) The overall performance of the vehicle control system shall be assessed with the primary goal of minimizing / preventing collisions with obstacles while not compromising the achievement of the route points. 4) The design of the vehicle control system shall take into account fault tolerance means to deal with improper inputs and random hardware faults. 5) Whenever a fault is detected, the vehicle control system shall be designed in such a way that brakes are applied even when not necessary. | Actions "1)" to "3)" aim to make sure that the reinforcement learning-based vehicle control system is designed following best practice and leading to a safe and optimized solution with justifiable design decisions. Actions "4)" and "5)" describe the fault-tolerant design that shall be taken into account in the vehicle control system as a whole (including all its safety-critical parts).
341 |  |  | Before | - | The Kullback-Leibler Optimization Threshold of Gaussian Policy Covariance on Step "M" is provided before the the reinforcement learning-based vehicle control system is instantiated on tests or final version. | No deviation from the regular behavior. | Normal operation. | No hazards have been identified for this scenario because it does not change the overall results of the vehicle control system regardless of its operation phase. | Negligible due to the lack of a hazard. | No needed action due to the lack of a hazard. | No additional remarks.
342 |  |  | After | - | The Kullback-Leibler Optimization Threshold of Gaussian Policy Covariance on Step "M" is provided after the the reinforcement learning-based vehicle control system is instantiated on tests or final version. | The variability of the vehicle's intelligent agent policies might be shifted from its ideal setting, with either a greater variantion or excessive focus on specific policies. In a worst-case scenario, the performance of the vehicle's intelligent agent can be compromised. | Please refer to the table lines involving the keywords 'no/not', 'more', 'less' and the same hyperparameter (Kullback-Leibler Optimization Threshold of Gaussian Policy Covariance on Step "M"). | Please refer to the table lines involving the keywords 'no/not', 'more', 'less' and the same hyperparameter (Kullback-Leibler Optimization Threshold of Gaussian Policy Covariance on Step "M"). | Please refer to the table lines involving the keywords 'no/not', 'more', 'less' and the same hyperparameter (Kullback-Leibler Optimization Threshold of Gaussian Policy Covariance on Step "M"). | Please refer to the table lines involving the keywords 'no/not', 'more', 'less' and the same hyperparameter (Kullback-Leibler Optimization Threshold of Gaussian Policy Covariance on Step "M"). | No additional remarks.
343 |  |  | Early | - | The Kullback-Leibler Optimization Threshold of Gaussian Policy Covariance on Step "M" is provided earlier than expected. | The variability of the vehicle's intelligent agent policies might be shifted from its ideal setting, with either a greater variantion or excessive focus on specific policies. In a worst-case scenario, the performance of the vehicle's intelligent agent can be compromised. | Please refer to the table lines involving the keywords 'no/not', 'more', 'less' and the same hyperparameter (Kullback-Leibler Optimization Threshold of Gaussian Policy Covariance on Step "M"). | Please refer to the table lines involving the keywords 'no/not', 'more', 'less' and the same hyperparameter (Kullback-Leibler Optimization Threshold of Gaussian Policy Covariance on Step "M"). | Please refer to the table lines involving the keywords 'no/not', 'more', 'less' and the same hyperparameter (Kullback-Leibler Optimization Threshold of Gaussian Policy Covariance on Step "M"). | Please refer to the table lines involving the keywords 'no/not', 'more', 'less' and the same hyperparameter (Kullback-Leibler Optimization Threshold of Gaussian Policy Covariance on Step "M"). | No additional remarks.
344 |  |  | Late | - | The Kullback-Leibler Optimization Threshold of Gaussian Policy Covariance on Step "M" is provided later than expected. | The variability of the vehicle's intelligent agent policies might be shifted from its ideal setting, with either a greater variantion or excessive focus on specific policies. In a worst-case scenario, the performance of the vehicle's intelligent agent can be compromised. | Please refer to the table lines involving the keywords 'no/not', 'more', 'less' and the same hyperparameter (Kullback-Leibler Optimization Threshold of Gaussian Policy Covariance on Step "M"). | Please refer to the table lines involving the keywords 'no/not', 'more', 'less' and the same hyperparameter (Kullback-Leibler Optimization Threshold of Gaussian Policy Covariance on Step "M"). | Please refer to the table lines involving the keywords 'no/not', 'more', 'less' and the same hyperparameter (Kullback-Leibler Optimization Threshold of Gaussian Policy Covariance on Step "M"). | Please refer to the table lines involving the keywords 'no/not', 'more', 'less' and the same hyperparameter (Kullback-Leibler Optimization Threshold of Gaussian Policy Covariance on Step "M"). | No additional remarks.
345 |  | Numeric Algorithm for Step "E" | No/Not | - | A default algorithm is chosen to solve the equations of step "E". | The convergence of the numeric algorithm might be compromised (e.g., convergence to improper local optimum and/or lack of convergence). In a worst-case scenario, the performance of the vehicle's intelligent agent can be compromised. | 1) Improper design of the numeric algorithm for step "E" (i.e., wrong choice of algorithm or wrong coding); 2) Improper design of the reinforcement learning-based vehicle control system; 3) Random hardware fault that prevents or corrupts the training process (including cross-validation) and/or the vehicle control system operation. | Worst-case scenario: collision with obstacles. | Same analysis of SR4.1 and SR4.2. | 1) The numeric algorithm for Step "E" shall be defined as per its respective plausible domain and exercised in such a way to allow the vehicle's control system to reach sufficient performance in its mission profile while allowing response time requirements to be met. 2) The numeric algorithm for Step "E" shall be exercised either by means of application-specific scenarios, along with the cross-validation of the policy and Q ANNs, or by means of cross-validation of the reinforcement learning per se (i.e., by varying its hyperparameters and assessing the impacts over its mission profile). 3) The numeric algorithm for Step "E" shall be designed in such a way to ensure that it has been properly coded and named / identified. 4) The overall performance of the vehicle control system shall be assessed with the primary goal of minimizing / preventing collisions with obstacles while not compromising the achievement of the route points. 5) The design of the vehicle control system shall take into account fault tolerance means to deal with improper inputs and random hardware faults. 6) Whenever a fault is detected, the vehicle control system shall be designed in such a way that brakes are applied even when not necessary. | Actions "1)" to "4)" aim to make sure that the reinforcement learning-based vehicle control system is designed following best practice and leading to a safe and optimized solution with justifiable design decisions. Actions "5)" and "6)" describe the fault-tolerant design that shall be taken into account in the vehicle control system as a whole (including all its safety-critical parts).
346 |  |  | More | - | More than one numeric algorithm for step "E" is used. | The convergence of the numeric algorithm might be compromised (e.g., convergence to improper local optimum and/or lack of convergence). In a worst-case scenario, the performance of the vehicle's intelligent agent can be compromised. | 1) Improper design of the numeric algorithm for step "E" (i.e., wrong choice of algorithm or wrong coding); 2) Improper design of the reinforcement learning-based vehicle control system; 3) Random hardware fault that prevents or corrupts the training process (including cross-validation) and/or the vehicle control system operation. | Worst-case scenario: collision with obstacles. | Same analysis of SR4.1 and SR4.2. | 1) The numeric algorithm for Step "E" shall be defined as per its respective plausible domain and exercised in such a way to allow the vehicle's control system to reach sufficient performance in its mission profile while allowing response time requirements to be met. 2) The numeric algorithm for Step "E" shall be exercised either by means of application-specific scenarios, along with the cross-validation of the policy and Q ANNs, or by means of cross-validation of the reinforcement learning per se (i.e., by varying its hyperparameters and assessing the impacts over its mission profile). 3) The numeric algorithm for Step "E" shall be designed in such a way to ensure that it has been properly coded and named / identified. 4) The overall performance of the vehicle control system shall be assessed with the primary goal of minimizing / preventing collisions with obstacles while not compromising the achievement of the route points. 5) The design of the vehicle control system shall take into account fault tolerance means to deal with improper inputs and random hardware faults. 6) Whenever a fault is detected, the vehicle control system shall be designed in such a way that brakes are applied even when not necessary. | Actions "1)" to "4)" aim to make sure that the reinforcement learning-based vehicle control system is designed following best practice and leading to a safe and optimized solution with justifiable design decisions. Actions "5)" and "6)" describe the fault-tolerant design that shall be taken into account in the vehicle control system as a whole (including all its safety-critical parts).
347 |  |  | Less | - | No numeric algorithm for step "E" is used. | The performance of the vehicle's intellgent agent can be compromised. | 1) Improper design of the numeric algorithm for step "E" (i.e., wrong choice of algorithm or wrong coding); 2) Improper design of the reinforcement learning-based vehicle control system; 3) Random hardware fault that prevents or corrupts the training process (including cross-validation) and/or the vehicle control system operation. | Worst-case scenario: collision with obstacles. | Same analysis of SR4.1 and SR4.2. | 1) The numeric algorithm for Step "E" shall be defined as per its respective plausible domain and exercised in such a way to allow the vehicle's control system to reach sufficient performance in its mission profile while allowing response time requirements to be met. 2) The numeric algorithm for Step "E" shall be exercised either by means of application-specific scenarios, along with the cross-validation of the policy and Q ANNs, or by means of cross-validation of the reinforcement learning per se (i.e., by varying its hyperparameters and assessing the impacts over its mission profile). 3) The numeric algorithm for Step "E" shall be designed in such a way to ensure that it has been properly coded and named / identified. 4) The overall performance of the vehicle control system shall be assessed with the primary goal of minimizing / preventing collisions with obstacles while not compromising the achievement of the route points. 5) The design of the vehicle control system shall take into account fault tolerance means to deal with improper inputs and random hardware faults. 6) Whenever a fault is detected, the vehicle control system shall be designed in such a way that brakes are applied even when not necessary. | Actions "1)" to "4)" aim to make sure that the reinforcement learning-based vehicle control system is designed following best practice and leading to a safe and optimized solution with justifiable design decisions. Actions "5)" and "6)" describe the fault-tolerant design that shall be taken into account in the vehicle control system as a whole (including all its safety-critical parts).
348 |  |  | As well as | Another numeric algorithm. | More than one numeric algorithm for step "E" is used. | The convergence of the numeric algorithm might be compromised (e.g., convergence to improper local optimum and/or lack of convergence). In a worst-case scenario, the performance of the vehicle's intelligent agent can be compromised. | 1) Improper design of the numeric algorithm for step "E" (i.e., wrong choice of algorithm or wrong coding); 2) Improper design of the reinforcement learning-based vehicle control system; 3) Random hardware fault that prevents or corrupts the training process (including cross-validation) and/or the vehicle control system operation. | Worst-case scenario: collision with obstacles. | Same analysis of SR4.1 and SR4.2. | 1) The numeric algorithm for Step "E" shall be defined as per its respective plausible domain and exercised in such a way to allow the vehicle's control system to reach sufficient performance in its mission profile while allowing response time requirements to be met. 2) The numeric algorithm for Step "E" shall be exercised either by means of application-specific scenarios, along with the cross-validation of the policy and Q ANNs, or by means of cross-validation of the reinforcement learning per se (i.e., by varying its hyperparameters and assessing the impacts over its mission profile). 3) The numeric algorithm for Step "E" shall be designed in such a way to ensure that it has been properly coded and named / identified. 4) The overall performance of the vehicle control system shall be assessed with the primary goal of minimizing / preventing collisions with obstacles while not compromising the achievement of the route points. 5) The design of the vehicle control system shall take into account fault tolerance means to deal with improper inputs and random hardware faults. 6) Whenever a fault is detected, the vehicle control system shall be designed in such a way that brakes are applied even when not necessary. | Actions "1)" to "4)" aim to make sure that the reinforcement learning-based vehicle control system is designed following best practice and leading to a safe and optimized solution with justifiable design decisions. Actions "5)" and "6)" describe the fault-tolerant design that shall be taken into account in the vehicle control system as a whole (including all its safety-critical parts).
349 |  |  | Part of | - | The numeric algorithm for step "E" is only partially run, | The convergence of the numeric algorithm might be compromised (e.g., convergence to improper local optimum and/or lack of convergence). In a worst-case scenario, the performance of the vehicle's intelligent agent can be compromised. | 1) Improper design of the numeric algorithm for step "E" (i.e., wrong choice of algorithm or wrong coding); 2) Improper design of the reinforcement learning-based vehicle control system; 3) Random hardware fault that prevents or corrupts the training process (including cross-validation) and/or the vehicle control system operation. | Worst-case scenario: collision with obstacles. | Same analysis of SR4.1 and SR4.2. | 1) The numeric algorithm for Step "E" shall be defined as per its respective plausible domain and exercised in such a way to allow the vehicle's control system to reach sufficient performance in its mission profile while allowing response time requirements to be met. 2) The numeric algorithm for Step "E" shall be exercised either by means of application-specific scenarios, along with the cross-validation of the policy and Q ANNs, or by means of cross-validation of the reinforcement learning per se (i.e., by varying its hyperparameters and assessing the impacts over its mission profile). 3) The numeric algorithm for Step "E" shall be designed in such a way to ensure that it has been properly coded and named / identified. 4) The overall performance of the vehicle control system shall be assessed with the primary goal of minimizing / preventing collisions with obstacles while not compromising the achievement of the route points. 5) The design of the vehicle control system shall take into account fault tolerance means to deal with improper inputs and random hardware faults. 6) Whenever a fault is detected, the vehicle control system shall be designed in such a way that brakes are applied even when not necessary. | Actions "1)" to "4)" aim to make sure that the reinforcement learning-based vehicle control system is designed following best practice and leading to a safe and optimized solution with justifiable design decisions. Actions "5)" and "6)" describe the fault-tolerant design that shall be taken into account in the vehicle control system as a whole (including all its safety-critical parts).
350 |  |  |  | - | The set of exercisable numeric algorithms for step "E" is not fully exercised. | Not all plausible optimization algorithms are exercised, and a suboptimum solution might be obtained. This can compromise the convergence of the numeric algorithm and, as a whole, the performance of the vehicle's intelligent agent can be compromised. | 1) Improper design of the numeric algorithm for step "E" (i.e., wrong choice of algorithm or wrong coding); 2) Improper design of the reinforcement learning-based vehicle control system; 3) Random hardware fault that prevents or corrupts the training process (including cross-validation) and/or the vehicle control system operation. | Worst-case scenario: collision with obstacles. | Same analysis of SR4.1 and SR4.2. | 1) The numeric algorithm for Step "E" shall be defined as per its respective plausible domain and exercised in such a way to allow the vehicle's control system to reach sufficient performance in its mission profile while allowing response time requirements to be met. 2) The numeric algorithm for Step "E" shall be exercised either by means of application-specific scenarios, along with the cross-validation of the policy and Q ANNs, or by means of cross-validation of the reinforcement learning per se (i.e., by varying its hyperparameters and assessing the impacts over its mission profile). 3) The numeric algorithm for Step "E" shall be designed in such a way to ensure that it has been properly coded and named / identified. 4) The overall performance of the vehicle control system shall be assessed with the primary goal of minimizing / preventing collisions with obstacles while not compromising the achievement of the route points. 5) The design of the vehicle control system shall take into account fault tolerance means to deal with improper inputs and random hardware faults. 6) Whenever a fault is detected, the vehicle control system shall be designed in such a way that brakes are applied even when not necessary. | Actions "1)" to "4)" aim to make sure that the reinforcement learning-based vehicle control system is designed following best practice and leading to a safe and optimized solution with justifiable design decisions. Actions "5)" and "6)" describe the fault-tolerant design that shall be taken into account in the vehicle control system as a whole (including all its safety-critical parts).
351 |  |  | Reverse | - | The numeric algorithm for step "E" is run in a reverse way. | The convergence of the numeric algorithm might be compromised (e.g., convergence to improper local optimum and/or lack of convergence). In a worst-case scenario, the performance of the vehicle's intelligent agent can be compromised. | 1) Improper design of the numeric algorithm for step "E" (i.e., wrong choice of algorithm or wrong coding); 2) Improper design of the reinforcement learning-based vehicle control system; 3) Random hardware fault that prevents or corrupts the training process (including cross-validation) and/or the vehicle control system operation. | Worst-case scenario: collision with obstacles. | Same analysis of SR4.1 and SR4.2. | 1) The numeric algorithm for Step "E" shall be defined as per its respective plausible domain and exercised in such a way to allow the vehicle's control system to reach sufficient performance in its mission profile while allowing response time requirements to be met. 2) The numeric algorithm for Step "E" shall be exercised either by means of application-specific scenarios, along with the cross-validation of the policy and Q ANNs, or by means of cross-validation of the reinforcement learning per se (i.e., by varying its hyperparameters and assessing the impacts over its mission profile). 3) The numeric algorithm for Step "E" shall be designed in such a way to ensure that it has been properly coded and named / identified. 4) The overall performance of the vehicle control system shall be assessed with the primary goal of minimizing / preventing collisions with obstacles while not compromising the achievement of the route points. 5) The design of the vehicle control system shall take into account fault tolerance means to deal with improper inputs and random hardware faults. 6) Whenever a fault is detected, the vehicle control system shall be designed in such a way that brakes are applied even when not necessary. | Actions "1)" to "4)" aim to make sure that the reinforcement learning-based vehicle control system is designed following best practice and leading to a safe and optimized solution with justifiable design decisions. Actions "5)" and "6)" describe the fault-tolerant design that shall be taken into account in the vehicle control system as a whole (including all its safety-critical parts).
352 |  |  |  | - | The set of exercisable numeric algorithms for step "E" is exercised in reverse order. | No safety concerns are expected, since the entire set of plausible numeric algorithms for step "E" would still be exercised in cross-validation. | 1) Improper design of the numeric algorithm for step "E" (i.e., wrong choice of algorithm or wrong coding); 2) Improper design of the reinforcement learning-based vehicle control system; 3) Random hardware fault that prevents or corrupts the training process (including cross-validation) and/or the vehicle control system operation. | No hazards have been identified for this scenario because it does not change the overall results of cross-validation nor the instantiation of the numeric algorithm for step "E" | Negligible due to the lack of a hazard. | No needed action due to the lack of a hazard. | No additional remarks.
353 |  |  | Other than | - | A different element impersonates the numeric algorithm for step "E". | The optimization algorithm can be incorrect and/or invalid. Therefore, it is deemed that the performance of the vehicle's intelligent agent can be compromised. | 1) Improper design of the numeric algorithm for step "E" (i.e., wrong choice of algorithm or wrong coding); 2) Improper design of the reinforcement learning-based vehicle control system; 3) Random hardware fault that prevents or corrupts the training process (including cross-validation) and/or the vehicle control system operation. | Worst-case scenario: collision with obstacles. | Same analysis of SR4.1 and SR4.2. | 1) The numeric algorithm for Step "E" shall be defined as per its respective plausible domain and exercised in such a way to allow the vehicle's control system to reach sufficient performance in its mission profile while allowing response time requirements to be met. 2) The numeric algorithm for Step "E" shall be exercised either by means of application-specific scenarios, along with the cross-validation of the policy and Q ANNs, or by means of cross-validation of the reinforcement learning per se (i.e., by varying its hyperparameters and assessing the impacts over its mission profile). 3) The numeric algorithm for Step "E" shall be designed in such a way to ensure that it has been properly coded and named / identified. 4) The overall performance of the vehicle control system shall be assessed with the primary goal of minimizing / preventing collisions with obstacles while not compromising the achievement of the route points. 5) The design of the vehicle control system shall take into account fault tolerance means to deal with improper inputs and random hardware faults. 6) Whenever a fault is detected, the vehicle control system shall be designed in such a way that brakes are applied even when not necessary. | Actions "1)" to "4)" aim to make sure that the reinforcement learning-based vehicle control system is designed following best practice and leading to a safe and optimized solution with justifiable design decisions. Actions "5)" and "6)" describe the fault-tolerant design that shall be taken into account in the vehicle control system as a whole (including all its safety-critical parts).
354 |  |  | Before | - | The numeric algorithm for Step "E" is provided before the the reinforcement learning-based vehicle control system is instantiated on tests or final version. | No deviation from the regular behavior. | Normal operation. | No hazards have been identified for this scenario because it does not change the overall results of the vehicle control system regardless of its operation phase. | Negligible due to the lack of a hazard. | No needed action due to the lack of a hazard. | No additional remarks.
355 |  |  | After | - | The numeric algorithm for Step "E" is provided after the the reinforcement learning-based vehicle control system is instantiated on tests or final version. | The optimization algorithm can be incorrect and/or invalid. When it is instantiated. Therefore, it is deemed that the performance of the vehicle's intelligent agent can be compromised. | Please refer to the table lines involving the keywords 'no/not', 'more', 'less' and the same hyperparameter (numeric algorithm for Step "E"). | Please refer to the table lines involving the keywords 'no/not', 'more', 'less' and the same hyperparameter (numeric algorithm for Step "E"). | Please refer to the table lines involving the keywords 'no/not', 'more', 'less' and the same hyperparameter (numeric algorithm for Step "E"). | Please refer to the table lines involving the keywords 'no/not', 'more', 'less' and the same hyperparameter (numeric algorithm for Step "E"). | No additional remarks.
356 |  |  | Early | - | The numeric algorithm for Step "E" is provided earlier than expected. | The optimization algorithm can be incorrect and/or invalid. When it is instantiated. Therefore, it is deemed that the performance of the vehicle's intelligent agent can be compromised. | Please refer to the table lines involving the keywords 'no/not', 'more', 'less' and the same hyperparameter (numeric algorithm for Step "E"). | Please refer to the table lines involving the keywords 'no/not', 'more', 'less' and the same hyperparameter (numeric algorithm for Step "E"). | Please refer to the table lines involving the keywords 'no/not', 'more', 'less' and the same hyperparameter (numeric algorithm for Step "E"). | Please refer to the table lines involving the keywords 'no/not', 'more', 'less' and the same hyperparameter (numeric algorithm for Step "E"). | No additional remarks.
357 |  |  | Late | - | The numeric algorithm for Step "E" is provided later than expected. | The optimization algorithm can be incorrect and/or invalid. When it is instantiated. Therefore, it is deemed that the performance of the vehicle's intelligent agent can be compromised. | Please refer to the table lines involving the keywords 'no/not', 'more', 'less' and the same hyperparameter (numeric algorithm for Step "E"). | Please refer to the table lines involving the keywords 'no/not', 'more', 'less' and the same hyperparameter (numeric algorithm for Step "E"). | Please refer to the table lines involving the keywords 'no/not', 'more', 'less' and the same hyperparameter (numeric algorithm for Step "E"). | Please refer to the table lines involving the keywords 'no/not', 'more', 'less' and the same hyperparameter (numeric algorithm for Step "E"). | No additional remarks.
358 | Frequency of Operation |  | No/Not | - | The vehicle control system does not operate. | The vehicle does not move. | 1) Improper design of the reinforcement learning-based vehicle control system; 2) Random hardware fault that prevents or corrupts the vehicle control system operation. | No hazards have been identified for this scenario due to the lack of potential unsafe outcomes. | Negligible due to the lack of a hazard. | No needed action due to the lack of a hazard. | No additional remarks.
359 |  |  | More | - | The vehicle control system operates with a frequency that is higher than expected. | In a worst-case scenario, it is deemed that invalid inputs can be read, thus leading to potentially spurious vehicle control outputs. | 1) Improper design of the reinforcement learning-based vehicle control system; 2) Random hardware fault that prevents or corrupts the vehicle control system operation. | Worst-case scenario: collision with obstacles. | Same analysis of SR4.1 and SR4.2. | 1) The overall performance of the vehicle control system shall be assessed with the primary goal of minimizing / preventing collisions with obstacles while not compromising the achievement of the route points. 2) The design of the vehicle control system shall take into account fault tolerance means to deal with improper inputs and random hardware faults. 3) Whenever a fault is detected, the vehicle control system shall be designed in such a way that brakes are applied even when not necessary. 4) The vehicle control inputs shall be read only if they are stable for that purpose. | Actions "1)" and "4)" aims to make sure that the reinforcement learning-based vehicle control system is designed following best practice and leading to a safe and optimized solution with justifiable design decisions. Actions "2)" and "3)" describe the fault-tolerant design that shall be taken into account in the vehicle control system as a whole (including all its safety-critical parts).
360 |  |  | Less | - | The vehicle control system operates with a frequency that is lower than expected. | In a worst-case scenario, it is deemed that the time to react towards a situation of imminent collision increases in such a way to prevent brakes from being applied in due time when needed. | 1) Improper design of the reinforcement learning-based vehicle control system; 2) Random hardware fault that prevents or corrupts the vehicle control system operation. | Worst-case scenario: collision with obstacles. | Same analysis of SR4.1 and SR4.2. | 1) The overall performance of the vehicle control system shall be assessed with the primary goal of minimizing / preventing collisions with obstacles while not compromising the achievement of the route points. 2) The design of the vehicle control system shall take into account fault tolerance means to deal with improper inputs and random hardware faults. 3) Whenever a fault is detected, the vehicle control system shall be designed in such a way that brakes are applied even when not necessary. 4) The vehicle control inputs shall be read only if they are stable for that purpose. | Actions "1)" and "4)" aims to make sure that the reinforcement learning-based vehicle control system is designed following best practice and leading to a safe and optimized solution with justifiable design decisions. Actions "2)" and "3)" describe the fault-tolerant design that shall be taken into account in the vehicle control system as a whole (including all its safety-critical parts).
361 |  |  | As well as | Another frequency of operation. | The vehicle control system operates with a changing frequency. | In a worst-case scenario, it is deemed that the vehicle control system can behave unstably, thus compromising its operation. | 1) Improper design of the reinforcement learning-based vehicle control system; 2) Random hardware fault that prevents or corrupts the vehicle control system operation. | Worst-case scenario: collision with obstacles. | Same analysis of SR4.1 and SR4.2. | 1) The overall performance of the vehicle control system shall be assessed with the primary goal of minimizing / preventing collisions with obstacles while not compromising the achievement of the route points. 2) The design of the vehicle control system shall take into account fault tolerance means to deal with improper inputs and random hardware faults. 3) Whenever a fault is detected, the vehicle control system shall be designed in such a way that brakes are applied even when not necessary. 4) The vehicle control inputs shall be read only if they are stable for that purpose. | Actions "1)" and "4)" aims to make sure that the reinforcement learning-based vehicle control system is designed following best practice and leading to a safe and optimized solution with justifiable design decisions. Actions "2)" and "3)" describe the fault-tolerant design that shall be taken into account in the vehicle control system as a whole (including all its safety-critical parts).
362 |  |  | Part of | - | Part of the vehicle control system operates with a different (and potentially null) frequency. | In a worst-case scenario, it is deemed that the vehicle control system can behave unstably, thus compromising its operation. | 1) Improper design of the reinforcement learning-based vehicle control system; 2) Random hardware fault that prevents or corrupts the vehicle control system operation. | Worst-case scenario: collision with obstacles. | Same analysis of SR4.1 and SR4.2. | 1) The overall performance of the vehicle control system shall be assessed with the primary goal of minimizing / preventing collisions with obstacles while not compromising the achievement of the route points. 2) The design of the vehicle control system shall take into account fault tolerance means to deal with improper inputs and random hardware faults. 3) Whenever a fault is detected, the vehicle control system shall be designed in such a way that brakes are applied even when not necessary. 4) The vehicle control inputs shall be read only if they are stable for that purpose. | Actions "1)" and "4)" aims to make sure that the reinforcement learning-based vehicle control system is designed following best practice and leading to a safe and optimized solution with justifiable design decisions. Actions "2)" and "3)" describe the fault-tolerant design that shall be taken into account in the vehicle control system as a whole (including all its safety-critical parts).
363 |  |  | Reverse | - | The vehicle control system operates out of phase. | No safety concerns are expected, since the phasing of the vehicle control system system is not able to affect its proper operation. | 1) Improper design of the reinforcement learning-based vehicle control system; 2) Random hardware fault that prevents or corrupts the vehicle control system operation. | No hazards have been identified for this scenario due to the lack of potential unsafe outcomes. | Negligible due to the lack of a hazard. | No needed action due to the lack of a hazard. | No additional remarks.
364 |  |  | Other than | - | The vehicle control system operates with a different (and potentially null) frequency. | Please refer to the table lines involving the keywords 'no/not', 'more', and 'less' related to 'Frequency of Operation'. | Please refer to the table lines involving the keywords 'no/not', 'more', and 'less' related to 'Frequency of Operation'. | Please refer to the table lines involving the keywords 'no/not', 'more', and 'less' related to 'Frequency of Operation'. | Please refer to the table lines involving the keywords 'no/not', 'more', and 'less' related to 'Frequency of Operation'. | Please refer to the table lines involving the keywords 'no/not', 'more', and 'less' related to 'Frequency of Operation'. | No additional remarks.
365 |  |  | Before | - | The clock signal is fed to the vehicle control system before it is initialized. | No safety concerns are expected, since an early clock input does not affect the proper initialization and operation of the vehicle control system. | 1) Improper design of the reinforcement learning-based vehicle control system; 2) Random hardware fault that prevents or corrupts the vehicle control system operation. | No hazards have been identified for this scenario due to the lack of potential unsafe outcomes. | Negligible due to the lack of a hazard. | No needed action due to the lack of a hazard. | No additional remarks.
366 |  |  | After | - | The clock signal is fed to the vehicle control system after it is initialized. | In a worst-case scenario, it is deemed that the time to react towards a situation of imminent collision increases in such a way to prevent brakes from being applied in due time when needed. | 1) Improper design of the reinforcement learning-based vehicle control system; 2) Random hardware fault that prevents or corrupts the vehicle control system operation. | Worst-case scenario: collision with obstacles. | Same analysis of SR4.1 and SR4.2. | 1) The overall performance of the vehicle control system shall be assessed with the primary goal of minimizing / preventing collisions with obstacles while not compromising the achievement of the route points. 2) The design of the vehicle control system shall take into account fault tolerance means to deal with improper inputs and random hardware faults. 3) Whenever a fault is detected, the vehicle control system shall be designed in such a way that brakes are applied even when not necessary. 4) The vehicle control inputs shall be read only if they are stable for that purpose. | Actions "1)" and "4)" aims to make sure that the reinforcement learning-based vehicle control system is designed following best practice and leading to a safe and optimized solution with justifiable design decisions. Actions "2)" and "3)" describe the fault-tolerant design that shall be taken into account in the vehicle control system as a whole (including all its safety-critical parts).
367 |  |  | Early | - | The clock signal is fed to the vehicle control system earlier than expected. | No safety concerns are expected, since an early clock input does not affect the proper initialization and operation of the vehicle control system. | 1) Improper design of the reinforcement learning-based vehicle control system; 2) Random hardware fault that prevents or corrupts the vehicle control system operation. | No hazards have been identified for this scenario due to the lack of potential unsafe outcomes. | Negligible due to the lack of a hazard. | No needed action due to the lack of a hazard. | No additional remarks.
368 |  |  | Late | - | The clock signal is fed to the vehicle control system later than expected. | In a worst-case scenario, it is deemed that the time to react towards a situation of imminent collision increases in such a way to prevent brakes from being applied in due time when needed. | 1) Improper design of the reinforcement learning-based vehicle control system; 2) Random hardware fault that prevents or corrupts the vehicle control system operation. | Worst-case scenario: collision with obstacles. | Same analysis of SR4.1 and SR4.2. | 1) The overall performance of the vehicle control system shall be assessed with the primary goal of minimizing / preventing collisions with obstacles while not compromising the achievement of the route points. 2) The design of the vehicle control system shall take into account fault tolerance means to deal with improper inputs and random hardware faults. 3) Whenever a fault is detected, the vehicle control system shall be designed in such a way that brakes are applied even when not necessary. 4) The vehicle control inputs shall be read only if they are stable for that purpose. | Actions "1)" and "4)" aims to make sure that the reinforcement learning-based vehicle control system is designed following best practice and leading to a safe and optimized solution with justifiable design decisions. Actions "2)" and "3)" describe the fault-tolerant design that shall be taken into account in the vehicle control system as a whole (including all its safety-critical parts).

## Safety Requirements - H&R Anal.
Safety Requirement ID | Safety Requirement Text
RSR2.1 | It shall be ensured that the map geometry is properly designed, in such a way that its infrastructure is properly defined and utilized by the vehicle control system's intelligent agent.
RSR2.2 | It shall be ensured that the correct map geometry is provided to the vehicle control system's intelligent agent only during its initialization after the vehicle is within the corresponding environment at which it should run.
RSR2.3 | It shall be ensured that the consistency of the map geometry data is checked not only after the vehicle control system's intelligent agent is initialized, but also periodically while it operates at the same environment.
RSR2.4 | It shall be ensured that the location of static obstacles is properly designed, in such a way that they are defined and utilized by the vehicle control system's intelligent agent.
RSR2.5 | It shall be ensured that the intelligent agent detects the location of static obstacles as they are inserted onto the environment at which the vehicle is. With that, its policy is trained in such a way to constrain its movement to avoid colliding with these obstacles.
RSR2.6 | It shall be ensured that the consistency of the static obstacles' locations is checked both when the obstacles are inserted onto the map, but also periodically while they remain on the same map.
RSR2.7 | It shall be ensured that the location, the speed, and the acceleration of dynamic obstacles is properly designed, in such a way that they are defined and utilized by the vehicle control system's intelligent agent.
RSR2.8 | It shall be ensured that the intelligent agent detects the location, the speed, and the acceleration of dynamic obstacles as they are inserted onto the environment at which the vehicle is and while the vehicle operates. With that, its policy is trained in such a way to constrain its movement to avoid colliding with these obstacles.
RSR2.9 | It shall be ensured that the consistency of the dynamic obstacles' locations, speed, and acceleration is checked both when the obstacles are inserted onto the map, but also periodically while they remain on the same map.
RSR2.10 | It shall be ensured that, regardless of route points, the vehicle still moves to avoid colliding with dynamic obstacles moving towards them or with static obstacles and map boundaries, either while moving away from dynamic obstacles or when processing their own routes.
RSR2.11 | The design of the policy ANN shall take into account cross-validation to assess the fine-tuning of the applicable hyperparameters / hyperfunctions.
RSR2.12 | During the cross-validation of any policy ANN, all the applicable hyperparameters / hyperfunctions shall be assessed as per their respective plausible domains.
RSR2.13 | The policy ANN shall be set to the optimum hyperparameters obtained in its cross-validation.
RSR2.14 | The policy ANN number of hidden layers shall be exercised on cross-validation in the following way: the minimum number of hidden layers shall be high enough to provide sufficient performance, and the maximum number of hidden layers shall be low enough to allow response time requirements to be met.
RSR2.15 | The overall performance of the vehicle control system shall be assessed with the primary goal of minimizing / preventing collisions with obstacles while not compromising the achievement of the route points.
RSR2.16 | The design of the vehicle control system shall take into account fault tolerance means to deal with improper inputs and random hardware faults.
RSR2.17 | Whenever a fault is detected, the vehicle control system shall be designed in such a way that brakes are applied even when not necessary.
RSR2.18 | The policy ANN number of neurons per hidden layer shall be exercised on cross-validation in the following way: the minimum number of neurons per hidden layer shall be high enough to provide sufficient performance, and the maximum number of hidden layers shall be low enough to allow response time requirements to be met.
RSR2.19 | The policy ANN activation function shall be exercised in such a way to provide sufficient performance while allowing response time requirements to be met.
RSR2.20 | The policy ANN optimization algorithm shall be exercised in such a way to allow the policy ANN convergence in training and provide sufficient performance while allowing response time requirements to be met.
RSR2.21 | The design of the Q ANN shall take into account cross-validation to assess the fine-tuning of the applicable hyperparameters / hyperfunctions.
RSR2.22 | During the cross-validation of any Q ANN, all the applicable hyperparameters / hyperfunctions shall be assessed as per their respective plausible domains.
RSR2.23 | The Q ANN shall be set to the optimum hyperparameters obtained in its cross-validation.
RSR2.24 | The Q ANN number of hidden layers shall be exercised on cross-validation in the following way: the minimum number of hidden layers shall be high enough to provide sufficient performance, and the maximum number of hidden layers shall be low enough to allow response time requirements to be met.
RSR2.25 | The Q ANN number of neurons per hidden layer shall be exercised on cross-validation in the following way: the minimum number of neurons per hidden layer shall be high enough to provide sufficient performance, and the maximum number of hidden layers shall be low enough to allow response time requirements to be met.
RSR2.26 | The Q ANN activation function shall be exercised in such a way to provide sufficient performance while allowing response time requirements to be met.
RSR2.27 | The Q ANN optimization algorithm shall be exercised in such a way to allow the Q ANN convergence in training and provide sufficient performance while allowing response time requirements to be met.
RSR2.28 | The design of the reinforcement learning-based vehicle control system shall take into account experimental / simulated tests to assess the fine-tuning of the applicable hyperparameters / hyperfunctions.
RSR2.29 | During the experimental / simulated tests of the reinforcement learning-based vehicle control system, all the applicable hyperparameters / hyperfunctions shall be assessed as per their respective plausible domains.
RSR2.30 | The reinforcement learning-based vehicle control system's discount factor shall be set to the optimum hyperparameters obtained by means of expert knowledge and guided by experimental / simulated tests.
RSR2.31 | The reinforcement learning-based vehicle control system's discount factor shall be exercised within [0; 1] in such a way to allow the vehicle to achieve a sufficiently safe performance while allowing response time requirements to be met.
RSR2.32 | The Polyak weight shall be defined based on the cross-validation of both the policy and the Q ANNs.
RSR2.33 | During the cross-validation of both the policy and the Q ANNs, the Polyak weight shall be assessed as per its respective plausible domain.
RSR2.34 | The Polyak weight shall be set to the optimum hyperparameters obtained in its cross-validation.
RSR2.35 | The Polyak weight shall be exercised in such a way to allow both the policy and the Q ANN to converge in training and provide sufficient performance while allowing response time requirements to be met.
RSR2.36 | The batch size on step 'E' shall be defined based on the cross-validation of both the policy and the Q ANNs.
RSR2.37 | During the cross-validation of both the policy and the Q ANNs, the batch size on step 'E' shall be assessed as per its respective plausible domain.
RSR2.38 | The batch size on step 'E' shall be set to the optimum hyperparameters obtained in its cross-validation.
RSR2.39 | The batch size on step 'E' shall be exercised in such a way to allow both the policy and the Q ANN to converge in training and provide sufficient performance while allowing response time requirements to be met.
RSR2.40 | The rollout trajectory number shall be defined based on the cross-validation of both the policy and the Q ANNs.
RSR2.41 | During the cross-validation of both the policy and the Q ANNs, the rollout trajectory number shall be assessed as per its respective plausible domain.
RSR2.42 | The rollout trajectory number shall be set to the optimum hyperparameters obtained in its cross-validation.
RSR2.43 | The rollout trajectory number shall be exercised in such a way to allow both the policy and the Q ANN to converge in training and provide sufficient performance while allowing response time requirements to be met.
RSR2.44 | The policy actor learning rate shall be defined as per its respective plausible domain and exercised in such a way to allow the vehicle's control system to reach sufficient performance in its mission profile while allowing response time requirements to be met.
RSR2.45 | The policy actor learning rate shall be exercised either by means of application-specific scenarios, along with the cross-validation of the policy and Q ANNs, or by means of cross-validation of the reinforcement learning per se (i.e., by varying its hyperparameters and assessing the impacts over its mission profile).
RSR2.46 | The Q critic learning rate shall be defined as per its respective plausible domain and exercised in such a way to allow the vehicle's control system to reach sufficient performance in its mission profile while allowing response time requirements to be met.
RSR2.47 | The Q critic learning rate shall be exercised either by means of application-specific scenarios, along with the cross-validation of the policy and Q ANNs, or by means of cross-validation of the reinforcement learning per se (i.e., by varying its hyperparameters and assessing the impacts over its mission profile).
RSR2.48 | The number of particles on step 'E' shall be defined based on the cross-validation of both the policy and the Q ANNs.
RSR2.49 | During the cross-validation of both the policy and the Q ANNs, the number of particles on step 'E' shall be assessed as per its respective plausible domain.
RSR2.50 | The number of particles on step 'E' shall be set to the optimum hyperparameters obtained in its cross-validation.
RSR2.51 | The number of particles on step 'E' shall be exercised in such a way to allow both the policy and the Q ANN to converge in training and provide sufficient performance while allowing response time requirements to be met.
RSR2.52 | The number of M step iterations shall be defined as per its respective plausible domain and exercised in such a way to allow the vehicle's control system to reach sufficient performance in its mission profile while allowing response time requirements to be met.
RSR2.53 | The number of "M" step iterations shall be exercised either by means of application-specific scenarios, along with the cross-validation of the vehicle control system as a whole.
RSR2.54 | The learning rate of Gaussian policy average on step 'M' shall be defined as per its respective plausible domain and exercised in such a way to allow the vehicle's control system to reach sufficient performance in its mission profile while allowing response time requirements to be met.
RSR2.55 | The learning rate of Gaussian policy average on step 'M' shall be exercised either by means of application-specific scenarios, along with the cross-validation of the policy and Q ANNs, or by means of cross-validation of the reinforcement learning per se (i.e., by varying its hyperparameters and assessing the impacts over its mission profile).
RSR2.56 | The learning rate of Gaussian policy covariance on step 'M' shall be defined as per its respective plausible domain and exercised in such a way to allow the vehicle's control system to reach sufficient performance in its mission profile while allowing response time requirements to be met.
RSR2.57 | The learning rate of Gaussian policy covariance on step 'M' shall be exercised either by means of application-specific scenarios, along with the cross-validation of the policy and Q ANNs, or by means of cross-validation of the reinforcement learning per se (i.e., by varying its hyperparameters and assessing the impacts over its mission profile).
RSR2.58 | The learning rate of policy parameters shall be defined as per its respective plausible domain and exercised in such a way to allow the vehicle's control system to reach sufficient performance in its mission profile while allowing response time requirements to be met.
RSR2.59 | The learning rate of policy parameters shall be exercised either by means of application-specific scenarios, along with the cross-validation of the policy and Q ANNs, or by means of cross-validation of the reinforcement learning per se (i.e., by varying its hyperparameters and assessing the impacts over its mission profile).
RSR2.60 | The Kullback-Leibler Optimization Threshold of Step E shall be defined as per its respective plausible domain and exercised in such a way to allow the vehicle's control system to reach sufficient performance in its mission profile while allowing response time requirements to be met.
RSR2.61 | The Kullback-Leibler Optimization Threshold of Step E shall be exercised either by means of application-specific scenarios, along with the cross-validation of the policy and Q ANNs, or by means of cross-validation of the reinforcement learning per se (i.e., by varying its hyperparameters and assessing the impacts over its mission profile).
RSR2.62 | The Kullback-Leibler Optimization Threshold of Gaussian Policy Average on Step M shall be defined as per its respective plausible domain and exercised in such a way to allow the vehicle's control system to reach sufficient performance in its mission profile while allowing response time requirements to be met.
RSR2.63 | The Kullback-Leibler Optimization Threshold of Gaussian Policy Average on Step M shall be exercised either by means of application-specific scenarios, along with the cross-validation of the policy and Q ANNs, or by means of cross-validation of the reinforcement learning per se (i.e., by varying its hyperparameters and assessing the impacts over its mission profile).
RSR2.64 | The Kullback-Leibler Optimization Threshold of Gaussian Policy Covariance on Step M shall be defined as per its respective plausible domain and exercised in such a way to allow the vehicle's control system to reach sufficient performance in its mission profile while allowing response time requirements to be met.
RSR2.65 | The Kullback-Leibler Optimization Threshold of Gaussian Policy Covariance on Step M shall be exercised either by means of application-specific scenarios, along with the cross-validation of the policy and Q ANNs, or by means of cross-validation of the reinforcement learning per se (i.e., by varying its hyperparameters and assessing the impacts over its mission profile).
RSR2.66 | The numeric algorithm for Step E shall be defined as per its respective plausible domain and exercised in such a way to allow the vehicle's control system to reach sufficient performance in its mission profile while allowing response time requirements to be met.
RSR2.67 | The numeric algorithm for Step E shall be exercised either by means of application-specific scenarios, along with the cross-validation of the policy and Q ANNs, or by means of cross-validation of the reinforcement learning per se (i.e., by varying its hyperparameters and assessing the impacts over its mission profile).
RSR2.68 | The numeric algorithm for Step E shall be designed in such a way to ensure that it has been properly coded and named / identified.
RSR2.69 | The vehicle control inputs shall be read only if they are stable for that purpose.
RSR2.70 | All the RSRs applicable to the project shall be jointly satisfied with SIL4.

## Traceability Matrix 2
ID RSR | Evidências da Etapa 2 do Método Safety ArtISt
| Favorável à Segurança? | Detalhamento Técnico
|  | At e Sa (ID: At.Sa) | Considerações Técnicas
2.1 | Não | B C D.i D.ii E | Embora a definição das características gerais que descrevem o ambiente em que o sistema de controle veicular CVPO está inserido (incluindo obstáculos estáticos e dinâmicos) seja realizada pelo projetista do próprio sistema, essas configurações são processadas, para fins de teste, pelos simuladores Safety-Gym e Bullet-Safety-Gym, utilizados como elementos COTS no projeto. Uma vez que ambas as ferramentas não satisfazem os conjuntos mínimos de requisitos de segurança que as caracterizam como ferramentas para aplicações críticas em relação à segurança, não é possível atestar que os ambientes gerados por elas e os modelos físicos para a movimentação do agente inteligente e de obstáculos são isentos de efeitos resultantes de falhas aleatórias (por exemplo, manifestadas durante a execução dos simuladores) ou sistemáticas (por falha de projeto dos simuladores).
| Não | D.i H | Na pesquisa do sistema de controle veicular CVPO, não há evidências que corroborem o uso de aleatoriedade de aplicação-alvo. Os simuladores Safety-Gym e Bullet-Safety-Gym, utilizados como base para os ensaios, possuem apenas algoritmos com sorteios pseudoaleatórios para definir a geometria do mapa e as características físicas (estáticas e dinâmicas) dos obstáculos inseridos, ao passo que nem eles, nem os ensaios instanciados, contêm bases de dados de aplicações-alvo reais para serem incorporadas às simulações. Consequentemente, considera-se que há a possibilidade de os ensaios realizados não refletirem o real desempenho do sistema de controle veicular CVPO em sua aplicação-alvo, dadas as restrições de contexto de uso dos respectivos ensaios. Por outro lado, como os próprios cenários de operação considerado pelos autores dificilmente relacionam-se a aplicações-alvo complexas – uma vez que se baseiam em movimentos circulares desviando de obstáculos –, a pseudoaleatoriedade gerada exclusivamente pelos simuladores Safety-Gym e Bullet-Safety-Gym pode não ser insuficiente para analisar os cenários operacionais considerados.
| Sim | H | Considera-se que o desenvolvimento da versão inicial do sistema de controle veicular CVPO deva basear-se na realização de múltiplos ensaios redundantes para cada cenário operacional de interesse. A ideia é que cada um desses ensaios contemple variações aleatórias distintas, de tal forma a robustecer o projeto final do sistema de controle veicular CVPO para as múltiplas variações operacionais exercitadas. Avalia-se que essa abordagem é possível e viável porque, em função da análise realizada na subatividade 2-D.i, ambos os simuladores possuem mecanismos de sorteio pseudoaleatório que introduzem ruídos tanto na geometria do mapa da via quanto das características dos obstáculos.
| Sim | I | Há duas fontes de incerteza: (i.) os sensores utilizados para coletar informações do ambiente e (ii.) o conhecimento especialista utilizado para realizar a modelagem do ambiente-alvo. Para o item (i.), as fontes de incerteza do estudo de caso decorrem a modelagem intrínseca aos simuladores Safety-Gym e Bullet-Safety-Gym para os fenômenos de interesse. A realização de múltiplos ensaios redundantes para um mesmo cenário operacional tem o potencial de permitir que o projeto do sistema de controle veicular CVPO possa amortecer eventuais vieses relacionados a um desbalanceamento estatístico nos ruídos pseudoaleatórios dos simuladores, mas não permite contornar potenciais falhas de modo comum porventura existentes nos modelos matemáticos dos simuladores. Já para o item “(ii.)”, avalia-se que a realização de experimentos balizados pelas práticas especificadas nos RSRs permitam analisar a evolução comportamental do sistema de controle CVPO com diferentes representações possíveis do conhecimento especialista da aplicação alvo. Dessa forma, ainda que as incertezas existam e sejam propagadas para o sistema resultante, a sensibilidade dos impactos delas sobre as características funcionais e de segurança do sistema pode ser analisada.
2.2 | Não | B C D.i D.ii E | Embora a definição das características gerais que descrevem o ambiente em que o sistema de controle veicular CVPO está inserido (incluindo obstáculos estáticos e dinâmicos) seja realizada pelo projetista do próprio sistema, essas configurações são processadas, para fins de teste, pelos simuladores Safety-Gym e Bullet-Safety-Gym, utilizados como elementos COTS no projeto. Uma vez que ambas as ferramentas não satisfazem os conjuntos mínimos de requisitos de segurança que as caracterizam como ferramentas para aplicações críticas em relação à segurança, não é possível atestar que os ambientes gerados por elas e os modelos físicos para a movimentação do agente inteligente e de obstáculos são isentos de efeitos resultantes de falhas aleatórias (por exemplo, manifestadas durante a execução dos simuladores) ou sistemáticas (por falha de projeto dos simuladores).
2.3 | - | - | Não há evidências produzidas na etapa 2 que integrem a argumentação de segurança do RSR.
2.4 | Não | B C D.i D.ii E | Embora a definição das características gerais que descrevem o ambiente em que o sistema de controle veicular CVPO está inserido (incluindo obstáculos estáticos e dinâmicos) seja realizada pelo projetista do próprio sistema, essas configurações são processadas, para fins de teste, pelos simuladores Safety-Gym e Bullet-Safety-Gym, utilizados como elementos COTS no projeto. Uma vez que ambas as ferramentas não satisfazem os conjuntos mínimos de requisitos de segurança que as caracterizam como ferramentas para aplicações críticas em relação à segurança, não é possível atestar que os ambientes gerados por elas e os modelos físicos para a movimentação do agente inteligente e de obstáculos são isentos de efeitos resultantes de falhas aleatórias (por exemplo, manifestadas durante a execução dos simuladores) ou sistemáticas (por falha de projeto dos simuladores).
| Não | D.i H | Na pesquisa do sistema de controle veicular CVPO, não há evidências que corroborem o uso de aleatoriedade de aplicação-alvo. Os simuladores Safety-Gym e Bullet-Safety-Gym, utilizados como base para os ensaios, possuem apenas algoritmos com sorteios pseudoaleatórios para definir a geometria do mapa e as características físicas (estáticas e dinâmicas) dos obstáculos inseridos, ao passo que nem eles, nem os ensaios instanciados, contêm bases de dados de aplicações-alvo reais para serem incorporadas às simulações. Consequentemente, considera-se que há a possibilidade de os ensaios realizados não refletirem o real desempenho do sistema de controle veicular CVPO em sua aplicação-alvo, dadas as restrições de contexto de uso dos respectivos ensaios. Por outro lado, como os próprios cenários de operação considerado pelos autores dificilmente relacionam-se a aplicações-alvo complexas – uma vez que se baseiam em movimentos circulares desviando de obstáculos –, a pseudoaleatoriedade gerada exclusivamente pelos simuladores Safety-Gym e Bullet-Safety-Gym pode não ser insuficiente para analisar os cenários operacionais considerados.
| Sim | H | Considera-se que o desenvolvimento da versão inicial do sistema de controle veicular CVPO deva basear-se na realização de múltiplos ensaios redundantes para cada cenário operacional de interesse. A ideia é que cada um desses ensaios contemple variações aleatórias distintas, de tal forma a robustecer o projeto final do sistema de controle veicular CVPO para as múltiplas variações operacionais exercitadas. Avalia-se que essa abordagem é possível e viável porque, em função da análise realizada na subatividade 2-D.i, ambos os simuladores possuem mecanismos de sorteio pseudoaleatório que introduzem ruídos tanto na geometria do mapa da via quanto das características dos obstáculos.
| Sim | I | Há duas fontes de incerteza: (i.) os sensores utilizados para coletar informações do ambiente e (ii.) o conhecimento especialista utilizado para realizar a modelagem do ambiente-alvo. Para o item (i.), as fontes de incerteza do estudo de caso decorrem a modelagem intrínseca aos simuladores Safety-Gym e Bullet-Safety-Gym para os fenômenos de interesse. A realização de múltiplos ensaios redundantes para um mesmo cenário operacional tem o potencial de permitir que o projeto do sistema de controle veicular CVPO possa amortecer eventuais vieses relacionados a um desbalanceamento estatístico nos ruídos pseudoaleatórios dos simuladores, mas não permite contornar potenciais falhas de modo comum porventura existentes nos modelos matemáticos dos simuladores. Já para o item “(ii.)”, avalia-se que a realização de experimentos balizados pelas práticas especificadas nos RSRs permitam analisar a evolução comportamental do sistema de controle CVPO com diferentes representações possíveis do conhecimento especialista da aplicação alvo. Dessa forma, ainda que as incertezas existam e sejam propagadas para o sistema resultante, a sensibilidade dos impactos delas sobre as características funcionais e de segurança do sistema pode ser analisada.
2.5 | Não | B C D.i D.ii E | Embora a definição das características gerais que descrevem o ambiente em que o sistema de controle veicular CVPO está inserido (incluindo obstáculos estáticos e dinâmicos) seja realizada pelo projetista do próprio sistema, essas configurações são processadas, para fins de teste, pelos simuladores Safety-Gym e Bullet-Safety-Gym, utilizados como elementos COTS no projeto. Uma vez que ambas as ferramentas não satisfazem os conjuntos mínimos de requisitos de segurança que as caracterizam como ferramentas para aplicações críticas em relação à segurança, não é possível atestar que os ambientes gerados por elas e os modelos físicos para a movimentação do agente inteligente e de obstáculos são isentos de efeitos resultantes de falhas aleatórias (por exemplo, manifestadas durante a execução dos simuladores) ou sistemáticas (por falha de projeto dos simuladores).
2.6 | - | - | Não há evidências produzidas na etapa 2 que integrem a argumentação de segurança do RSR.
2.7 | Não | B C D.i D.ii E | Embora a definição das características gerais que descrevem o ambiente em que o sistema de controle veicular CVPO está inserido (incluindo obstáculos estáticos e dinâmicos) seja realizada pelo projetista do próprio sistema, essas configurações são processadas, para fins de teste, pelos simuladores Safety-Gym e Bullet-Safety-Gym, utilizados como elementos COTS no projeto. Uma vez que ambas as ferramentas não satisfazem os conjuntos mínimos de requisitos de segurança que as caracterizam como ferramentas para aplicações críticas em relação à segurança, não é possível atestar que os ambientes gerados por elas e os modelos físicos para a movimentação do agente inteligente e de obstáculos são isentos de efeitos resultantes de falhas aleatórias (por exemplo, manifestadas durante a execução dos simuladores) ou sistemáticas (por falha de projeto dos simuladores).
| Sim | I | Há duas fontes de incerteza: (i.) os sensores utilizados para coletar informações do ambiente e (ii.) o conhecimento especialista utilizado para realizar a modelagem do ambiente-alvo. Para o item (i.), as fontes de incerteza do estudo de caso decorrem a modelagem intrínseca aos simuladores Safety-Gym e Bullet-Safety-Gym para os fenômenos de interesse. A realização de múltiplos ensaios redundantes para um mesmo cenário operacional tem o potencial de permitir que o projeto do sistema de controle veicular CVPO possa amortecer eventuais vieses relacionados a um desbalanceamento estatístico nos ruídos pseudoaleatórios dos simuladores, mas não permite contornar potenciais falhas de modo comum porventura existentes nos modelos matemáticos dos simuladores. Já para o item “(ii.)”, avalia-se que a realização de experimentos balizados pelas práticas especificadas nos RSRs permitam analisar a evolução comportamental do sistema de controle CVPO com diferentes representações possíveis do conhecimento especialista da aplicação alvo. Dessa forma, ainda que as incertezas existam e sejam propagadas para o sistema resultante, a sensibilidade dos impactos delas sobre as características funcionais e de segurança do sistema pode ser analisada.
2.8 | Não | B C D.i D.ii E | Embora a definição das características gerais que descrevem o ambiente em que o sistema de controle veicular CVPO está inserido (incluindo obstáculos estáticos e dinâmicos) seja realizada pelo projetista do próprio sistema, essas configurações são processadas, para fins de teste, pelos simuladores Safety-Gym e Bullet-Safety-Gym, utilizados como elementos COTS no projeto. Uma vez que ambas as ferramentas não satisfazem os conjuntos mínimos de requisitos de segurança que as caracterizam como ferramentas para aplicações críticas em relação à segurança, não é possível atestar que os ambientes gerados por elas e os modelos físicos para a movimentação do agente inteligente e de obstáculos são isentos de efeitos resultantes de falhas aleatórias (por exemplo, manifestadas durante a execução dos simuladores) ou sistemáticas (por falha de projeto dos simuladores).
| Sim | I | Há duas fontes de incerteza: (i.) os sensores utilizados para coletar informações do ambiente e (ii.) o conhecimento especialista utilizado para realizar a modelagem do ambiente-alvo. Para o item (i.), as fontes de incerteza do estudo de caso decorrem a modelagem intrínseca aos simuladores Safety-Gym e Bullet-Safety-Gym para os fenômenos de interesse. A realização de múltiplos ensaios redundantes para um mesmo cenário operacional tem o potencial de permitir que o projeto do sistema de controle veicular CVPO possa amortecer eventuais vieses relacionados a um desbalanceamento estatístico nos ruídos pseudoaleatórios dos simuladores, mas não permite contornar potenciais falhas de modo comum porventura existentes nos modelos matemáticos dos simuladores. Já para o item “(ii.)”, avalia-se que a realização de experimentos balizados pelas práticas especificadas nos RSRs permitam analisar a evolução comportamental do sistema de controle CVPO com diferentes representações possíveis do conhecimento especialista da aplicação alvo. Dessa forma, ainda que as incertezas existam e sejam propagadas para o sistema resultante, a sensibilidade dos impactos delas sobre as características funcionais e de segurança do sistema pode ser analisada.
2.9 | - | - | Não há evidências produzidas na etapa 2 que integrem a argumentação de segurança do RSR.
2.10 | Não | B C D.i D.ii E | Embora a definição das características gerais que descrevem o ambiente em que o sistema de controle veicular CVPO está inserido (incluindo obstáculos estáticos e dinâmicos) seja realizada pelo projetista do próprio sistema, essas configurações são processadas, para fins de teste, pelos simuladores Safety-Gym e Bullet-Safety-Gym, utilizados como elementos COTS no projeto. Uma vez que ambas as ferramentas não satisfazem os conjuntos mínimos de requisitos de segurança que as caracterizam como ferramentas para aplicações críticas em relação à segurança, não é possível atestar que os ambientes gerados por elas e os modelos físicos para a movimentação do agente inteligente e de obstáculos são isentos de efeitos resultantes de falhas aleatórias (por exemplo, manifestadas durante a execução dos simuladores) ou sistemáticas (por falha de projeto dos simuladores).
| Não | D.i H | Na pesquisa do sistema de controle veicular CVPO, não há evidências que corroborem o uso de aleatoriedade de aplicação-alvo. Os simuladores Safety-Gym e Bullet-Safety-Gym, utilizados como base para os ensaios, possuem apenas algoritmos com sorteios pseudoaleatórios para definir a geometria do mapa e as características físicas (estáticas e dinâmicas) dos obstáculos inseridos, ao passo que nem eles, nem os ensaios instanciados, contêm bases de dados de aplicações-alvo reais para serem incorporadas às simulações. Consequentemente, considera-se que há a possibilidade de os ensaios realizados não refletirem o real desempenho do sistema de controle veicular CVPO em sua aplicação-alvo, dadas as restrições de contexto de uso dos respectivos ensaios. Por outro lado, como os próprios cenários de operação considerado pelos autores dificilmente relacionam-se a aplicações-alvo complexas – uma vez que se baseiam em movimentos circulares desviando de obstáculos –, a pseudoaleatoriedade gerada exclusivamente pelos simuladores Safety-Gym e Bullet-Safety-Gym pode não ser insuficiente para analisar os cenários operacionais considerados.
| Sim | H | Considera-se que o desenvolvimento da versão inicial do sistema de controle veicular CVPO deva basear-se na realização de múltiplos ensaios redundantes para cada cenário operacional de interesse. A ideia é que cada um desses ensaios contemple variações aleatórias distintas, de tal forma a robustecer o projeto final do sistema de controle veicular CVPO para as múltiplas variações operacionais exercitadas. Avalia-se que essa abordagem é possível e viável porque, em função da análise realizada na subatividade 2-D.i, ambos os simuladores possuem mecanismos de sorteio pseudoaleatório que introduzem ruídos tanto na geometria do mapa da via quanto das características dos obstáculos.
| Sim | I | Há duas fontes de incerteza: (i.) os sensores utilizados para coletar informações do ambiente e (ii.) o conhecimento especialista utilizado para realizar a modelagem do ambiente-alvo. Para o item (i.), as fontes de incerteza do estudo de caso decorrem a modelagem intrínseca aos simuladores Safety-Gym e Bullet-Safety-Gym para os fenômenos de interesse. A realização de múltiplos ensaios redundantes para um mesmo cenário operacional tem o potencial de permitir que o projeto do sistema de controle veicular CVPO possa amortecer eventuais vieses relacionados a um desbalanceamento estatístico nos ruídos pseudoaleatórios dos simuladores, mas não permite contornar potenciais falhas de modo comum porventura existentes nos modelos matemáticos dos simuladores. Já para o item “(ii.)”, avalia-se que a realização de experimentos balizados pelas práticas especificadas nos RSRs permitam analisar a evolução comportamental do sistema de controle CVPO com diferentes representações possíveis do conhecimento especialista da aplicação alvo. Dessa forma, ainda que as incertezas existam e sejam propagadas para o sistema resultante, a sensibilidade dos impactos delas sobre as características funcionais e de segurança do sistema pode ser analisada.
2.11 | - | - | Não há evidências produzidas na etapa 2 que integrem a argumentação de segurança do RSR.
2.12 | - | - | Não há evidências produzidas na etapa 2 que integrem a argumentação de segurança do RSR.
2.13 | - | - | Não há evidências produzidas na etapa 2 que integrem a argumentação de segurança do RSR.
2.14 | - | - | Não há evidências produzidas na etapa 2 que integrem a argumentação de segurança do RSR.
2.15 | Não | B C D.i D.ii E | Embora a definição das características gerais que descrevem o ambiente em que o sistema de controle veicular CVPO está inserido (incluindo obstáculos estáticos e dinâmicos) seja realizada pelo projetista do próprio sistema, essas configurações são processadas, para fins de teste, pelos simuladores Safety-Gym e Bullet-Safety-Gym, utilizados como elementos COTS no projeto. Uma vez que ambas as ferramentas não satisfazem os conjuntos mínimos de requisitos de segurança que as caracterizam como ferramentas para aplicações críticas em relação à segurança, não é possível atestar que os ambientes gerados por elas e os modelos físicos para a movimentação do agente inteligente e de obstáculos são isentos de efeitos resultantes de falhas aleatórias (por exemplo, manifestadas durante a execução dos simuladores) ou sistemáticas (por falha de projeto dos simuladores).
| Não | D.i H | Na pesquisa do sistema de controle veicular CVPO, não há evidências que corroborem o uso de aleatoriedade de aplicação-alvo. Os simuladores Safety-Gym e Bullet-Safety-Gym, utilizados como base para os ensaios, possuem apenas algoritmos com sorteios pseudoaleatórios para definir a geometria do mapa e as características físicas (estáticas e dinâmicas) dos obstáculos inseridos, ao passo que nem eles, nem os ensaios instanciados, contêm bases de dados de aplicações-alvo reais para serem incorporadas às simulações. Consequentemente, considera-se que há a possibilidade de os ensaios realizados não refletirem o real desempenho do sistema de controle veicular CVPO em sua aplicação-alvo, dadas as restrições de contexto de uso dos respectivos ensaios. Por outro lado, como os próprios cenários de operação considerado pelos autores dificilmente relacionam-se a aplicações-alvo complexas – uma vez que se baseiam em movimentos circulares desviando de obstáculos –, a pseudoaleatoriedade gerada exclusivamente pelos simuladores Safety-Gym e Bullet-Safety-Gym pode não ser insuficiente para analisar os cenários operacionais considerados.
| Sim | H | Considera-se que o desenvolvimento da versão inicial do sistema de controle veicular CVPO deva basear-se na realização de múltiplos ensaios redundantes para cada cenário operacional de interesse. A ideia é que cada um desses ensaios contemple variações aleatórias distintas, de tal forma a robustecer o projeto final do sistema de controle veicular CVPO para as múltiplas variações operacionais exercitadas. Avalia-se que essa abordagem é possível e viável porque, em função da análise realizada na subatividade 2-D.i, ambos os simuladores possuem mecanismos de sorteio pseudoaleatório que introduzem ruídos tanto na geometria do mapa da via quanto das características dos obstáculos.
| Sim | I | Há duas fontes de incerteza: (i.) os sensores utilizados para coletar informações do ambiente e (ii.) o conhecimento especialista utilizado para realizar a modelagem do ambiente-alvo. Para o item (i.), as fontes de incerteza do estudo de caso decorrem a modelagem intrínseca aos simuladores Safety-Gym e Bullet-Safety-Gym para os fenômenos de interesse. A realização de múltiplos ensaios redundantes para um mesmo cenário operacional tem o potencial de permitir que o projeto do sistema de controle veicular CVPO possa amortecer eventuais vieses relacionados a um desbalanceamento estatístico nos ruídos pseudoaleatórios dos simuladores, mas não permite contornar potenciais falhas de modo comum porventura existentes nos modelos matemáticos dos simuladores. Já para o item “(ii.)”, avalia-se que a realização de experimentos balizados pelas práticas especificadas nos RSRs permitam analisar a evolução comportamental do sistema de controle CVPO com diferentes representações possíveis do conhecimento especialista da aplicação alvo. Dessa forma, ainda que as incertezas existam e sejam propagadas para o sistema resultante, a sensibilidade dos impactos delas sobre as características funcionais e de segurança do sistema pode ser analisada.
2.16 | - | - | Não há evidências produzidas na etapa 2 que integrem a argumentação de segurança do RSR.
2.17 | - | - | Não há evidências produzidas na etapa 2 que integrem a argumentação de segurança do RSR.
2.18 | - | - | Não há evidências produzidas na etapa 2 que integrem a argumentação de segurança do RSR.
2.19 | - | - | Não há evidências produzidas na etapa 2 que integrem a argumentação de segurança do RSR.
2.20 | - | - | Não há evidências produzidas na etapa 2 que integrem a argumentação de segurança do RSR.
2.21 | - | - | Não há evidências produzidas na etapa 2 que integrem a argumentação de segurança do RSR.
2.22 | - | - | Não há evidências produzidas na etapa 2 que integrem a argumentação de segurança do RSR.
2.23 | - | - | Não há evidências produzidas na etapa 2 que integrem a argumentação de segurança do RSR.
2.24 | - | - | Não há evidências produzidas na etapa 2 que integrem a argumentação de segurança do RSR.
2.25 | - | - | Não há evidências produzidas na etapa 2 que integrem a argumentação de segurança do RSR.
2.26 | - | - | Não há evidências produzidas na etapa 2 que integrem a argumentação de segurança do RSR.
2.27 | - | - | Não há evidências produzidas na etapa 2 que integrem a argumentação de segurança do RSR.
2.28 | Não | B C D.i D.ii E | Embora a definição das características gerais que descrevem o ambiente em que o sistema de controle veicular CVPO está inserido (incluindo obstáculos estáticos e dinâmicos) seja realizada pelo projetista do próprio sistema, essas configurações são processadas, para fins de teste, pelos simuladores Safety-Gym e Bullet-Safety-Gym, utilizados como elementos COTS no projeto. Uma vez que ambas as ferramentas não satisfazem os conjuntos mínimos de requisitos de segurança que as caracterizam como ferramentas para aplicações críticas em relação à segurança, não é possível atestar que os ambientes gerados por elas e os modelos físicos para a movimentação do agente inteligente e de obstáculos são isentos de efeitos resultantes de falhas aleatórias (por exemplo, manifestadas durante a execução dos simuladores) ou sistemáticas (por falha de projeto dos simuladores).
| Não | D.i H | Na pesquisa do sistema de controle veicular CVPO, não há evidências que corroborem o uso de aleatoriedade de aplicação-alvo. Os simuladores Safety-Gym e Bullet-Safety-Gym, utilizados como base para os ensaios, possuem apenas algoritmos com sorteios pseudoaleatórios para definir a geometria do mapa e as características físicas (estáticas e dinâmicas) dos obstáculos inseridos, ao passo que nem eles, nem os ensaios instanciados, contêm bases de dados de aplicações-alvo reais para serem incorporadas às simulações. Consequentemente, considera-se que há a possibilidade de os ensaios realizados não refletirem o real desempenho do sistema de controle veicular CVPO em sua aplicação-alvo, dadas as restrições de contexto de uso dos respectivos ensaios. Por outro lado, como os próprios cenários de operação considerado pelos autores dificilmente relacionam-se a aplicações-alvo complexas – uma vez que se baseiam em movimentos circulares desviando de obstáculos –, a pseudoaleatoriedade gerada exclusivamente pelos simuladores Safety-Gym e Bullet-Safety-Gym pode não ser insuficiente para analisar os cenários operacionais considerados.
| Sim | H | Considera-se que o desenvolvimento da versão inicial do sistema de controle veicular CVPO deva basear-se na realização de múltiplos ensaios redundantes para cada cenário operacional de interesse. A ideia é que cada um desses ensaios contemple variações aleatórias distintas, de tal forma a robustecer o projeto final do sistema de controle veicular CVPO para as múltiplas variações operacionais exercitadas. Avalia-se que essa abordagem é possível e viável porque, em função da análise realizada na subatividade 2-D.i, ambos os simuladores possuem mecanismos de sorteio pseudoaleatório que introduzem ruídos tanto na geometria do mapa da via quanto das características dos obstáculos.
| Sim | I | Há duas fontes de incerteza: (i.) os sensores utilizados para coletar informações do ambiente e (ii.) o conhecimento especialista utilizado para realizar a modelagem do ambiente-alvo. Para o item (i.), as fontes de incerteza do estudo de caso decorrem a modelagem intrínseca aos simuladores Safety-Gym e Bullet-Safety-Gym para os fenômenos de interesse. A realização de múltiplos ensaios redundantes para um mesmo cenário operacional tem o potencial de permitir que o projeto do sistema de controle veicular CVPO possa amortecer eventuais vieses relacionados a um desbalanceamento estatístico nos ruídos pseudoaleatórios dos simuladores, mas não permite contornar potenciais falhas de modo comum porventura existentes nos modelos matemáticos dos simuladores. Já para o item “(ii.)”, avalia-se que a realização de experimentos balizados pelas práticas especificadas nos RSRs permitam analisar a evolução comportamental do sistema de controle CVPO com diferentes representações possíveis do conhecimento especialista da aplicação alvo. Dessa forma, ainda que as incertezas existam e sejam propagadas para o sistema resultante, a sensibilidade dos impactos delas sobre as características funcionais e de segurança do sistema pode ser analisada.
2.29 | - | - | Não há evidências produzidas na etapa 2 que integrem a argumentação de segurança do RSR.
2.30 | - | - | Não há evidências produzidas na etapa 2 que integrem a argumentação de segurança do RSR.
2.31 | - | - | Não há evidências produzidas na etapa 2 que integrem a argumentação de segurança do RSR.
2.32 | - | - | Não há evidências produzidas na etapa 2 que integrem a argumentação de segurança do RSR.
2.33 | - | - | Não há evidências produzidas na etapa 2 que integrem a argumentação de segurança do RSR.
2.34 | - | - | Não há evidências produzidas na etapa 2 que integrem a argumentação de segurança do RSR.
2.35 | - | - | Não há evidências produzidas na etapa 2 que integrem a argumentação de segurança do RSR.
2.36 | - | - | Não há evidências produzidas na etapa 2 que integrem a argumentação de segurança do RSR.
2.37 | - | - | Não há evidências produzidas na etapa 2 que integrem a argumentação de segurança do RSR.
2.38 | - | - | Não há evidências produzidas na etapa 2 que integrem a argumentação de segurança do RSR.
2.39 | - | - | Não há evidências produzidas na etapa 2 que integrem a argumentação de segurança do RSR.
2.40 | - | - | Não há evidências produzidas na etapa 2 que integrem a argumentação de segurança do RSR.
2.41 | - | - | Não há evidências produzidas na etapa 2 que integrem a argumentação de segurança do RSR.
2.42 | - | - | Não há evidências produzidas na etapa 2 que integrem a argumentação de segurança do RSR.
2.43 | - | - | Não há evidências produzidas na etapa 2 que integrem a argumentação de segurança do RSR.
2.44 | - | - | Não há evidências produzidas na etapa 2 que integrem a argumentação de segurança do RSR.
2.45 | - | - | Não há evidências produzidas na etapa 2 que integrem a argumentação de segurança do RSR.
2.46 | - | - | Não há evidências produzidas na etapa 2 que integrem a argumentação de segurança do RSR.
2.47 | - | - | Não há evidências produzidas na etapa 2 que integrem a argumentação de segurança do RSR.
2.48 | - | - | Não há evidências produzidas na etapa 2 que integrem a argumentação de segurança do RSR.
2.49 | - | - | Não há evidências produzidas na etapa 2 que integrem a argumentação de segurança do RSR.
2.50 | - | - | Não há evidências produzidas na etapa 2 que integrem a argumentação de segurança do RSR.
2.51 | - | - | Não há evidências produzidas na etapa 2 que integrem a argumentação de segurança do RSR.
2.52 | - | - | Não há evidências produzidas na etapa 2 que integrem a argumentação de segurança do RSR.
2.53 | - | - | Não há evidências produzidas na etapa 2 que integrem a argumentação de segurança do RSR.
2.54 | - | - | Não há evidências produzidas na etapa 2 que integrem a argumentação de segurança do RSR.
2.55 | - | - | Não há evidências produzidas na etapa 2 que integrem a argumentação de segurança do RSR.
2.56 | - | - | Não há evidências produzidas na etapa 2 que integrem a argumentação de segurança do RSR.
2.57 | - | - | Não há evidências produzidas na etapa 2 que integrem a argumentação de segurança do RSR.
2.58 | - | - | Não há evidências produzidas na etapa 2 que integrem a argumentação de segurança do RSR.
2.59 | - | - | Não há evidências produzidas na etapa 2 que integrem a argumentação de segurança do RSR.
2.60 | - | - | Não há evidências produzidas na etapa 2 que integrem a argumentação de segurança do RSR.
2.61 | - | - | Não há evidências produzidas na etapa 2 que integrem a argumentação de segurança do RSR.
2.62 | - | - | Não há evidências produzidas na etapa 2 que integrem a argumentação de segurança do RSR.
2.63 | - | - | Não há evidências produzidas na etapa 2 que integrem a argumentação de segurança do RSR.
2.64 | - | - | Não há evidências produzidas na etapa 2 que integrem a argumentação de segurança do RSR.
2.65 | - | - | Não há evidências produzidas na etapa 2 que integrem a argumentação de segurança do RSR.
2.66 | - | - | Não há evidências produzidas na etapa 2 que integrem a argumentação de segurança do RSR.
2.67 | - | - | Não há evidências produzidas na etapa 2 que integrem a argumentação de segurança do RSR.
2.68 | - | - | Não há evidências produzidas na etapa 2 que integrem a argumentação de segurança do RSR.
2.69 | Não | B C D.i D.ii E | Embora a definição das características gerais que descrevem o ambiente em que o sistema de controle veicular CVPO está inserido (incluindo obstáculos estáticos e dinâmicos) seja realizada pelo projetista do próprio sistema, essas configurações são processadas, para fins de teste, pelos simuladores Safety-Gym e Bullet-Safety-Gym, utilizados como elementos COTS no projeto. Uma vez que ambas as ferramentas não satisfazem os conjuntos mínimos de requisitos de segurança que as caracterizam como ferramentas para aplicações críticas em relação à segurança, não é possível atestar que os ambientes gerados por elas e os modelos físicos para a movimentação do agente inteligente e de obstáculos são isentos de efeitos resultantes de falhas aleatórias (por exemplo, manifestadas durante a execução dos simuladores) ou sistemáticas (por falha de projeto dos simuladores).
2.70 | Sim | - | Ver comentários relacionados aos RSRs 2.1 a 2.69.

## Traceability Matrix 3
ID RSR | Evidências da Etapa 3 do Método Safety ArtISt
| Favorável à Segurança? | Detalhamento Técnico
|  | At e Sa (ID: At.Sa) | Considerações Técnicas
2.1 | Sim | A | A definição das características do mapa da via é realizada pelos simuladores Bullet-Safety-Gym e Safety-Gym, analisados na etapa 2 do método Safety ArtISt, para os cenários especificados nos componentes de software "button", "circle" e "goal" do pacote "script".
| Não | B | O pacote de software "pynput", utilizado no estudo de caso a fim de realizar a interface dos sistemas desenvolvidos com os mecanismos de entrada e saída do computador, não foi instalado por incompatibilidades com a versão 3.6.13 da linguagem de programação Python e com outras bibliotecas instaladas. Ademais, as versões dos pacotes de software "tensorboard", "tensorboard-data-server", "tensorboard-plugin-wit" e "tensorboardx" são inferiores às versões recomendadas por Liu (2023) em função de incompatibilidades com a versão 3.6.13 da linguagem de programação Python e com outras bibliotecas instaladas. Em uma situação de pior caso, avalia-se que as incompatibilidades prévias podem comprometer a execução do sistema de controle veicular CVPO em ambiente simulado.
| Não | D.ii | O desenvolvimento realizado por Liu (2023) não foi balizado pelo uso de técnicas de programação defensiva para software, uma vez que não constam especificações explícitas sobre esse tema no artigo de Liu et al. (2022) e na documentação técnica desenvolvida por Liu (2023). Ao longo das etapas 5 e 6 do método Safety ArtISt, a adoção de técnicas recomendáveis de tolerância a falhas será analisada com base na lista de verificação do Apêndice B.
2.2 | Sim | A | A definição das características do mapa da via é realizada pelos simuladores Bullet-Safety-Gym e Safety-Gym, analisados na etapa 2 do método Safety ArtISt, para os cenários especificados nos componentes de software "button", "circle" e "goal" do pacote "script". A atribuição dos dados do ambiente ao sistema de controle veicular CVPO é realizada por meio do componente "runner" do pacote "safe_rl" e do componente "cvpo" de seu subpacote "policy".
| Não | B | O pacote de software "pynput", utilizado no estudo de caso a fim de realizar a interface dos sistemas desenvolvidos com os mecanismos de entrada e saída do computador, não foi instalado por incompatibilidades com a versão 3.6.13 da linguagem de programação Python e com outras bibliotecas instaladas. Ademais, as versões dos pacotes de software "tensorboard", "tensorboard-data-server", "tensorboard-plugin-wit" e "tensorboardx" são inferiores às versões recomendadas por Liu (2023) em função de incompatibilidades com a versão 3.6.13 da linguagem de programação Python e com outras bibliotecas instaladas. Em uma situação de pior caso, avalia-se que as incompatibilidades prévias podem comprometer a execução do sistema de controle veicular CVPO em ambiente simulado.
| Não | D.ii | O desenvolvimento realizado por Liu (2023) não foi balizado pelo uso de técnicas de programação defensiva para software, uma vez que não constam especificações explícitas sobre esse tema no artigo de Liu et al. (2022) e na documentação técnica desenvolvida por Liu (2023). Ao longo das etapas 5 e 6 do método Safety ArtISt, a adoção de técnicas recomendáveis de tolerância a falhas será analisada com base na lista de verificação do Apêndice B.
2.3 | Não | A | Liu et al. (2022) e Liu (2023) não evidenciam que as informações acerca da configuração do mapa da via (incluindo dados dos obstáculos) tenham sua consistência verificada durante a iniciação e a operação do sistema de controle veicular CVPO.
| Não | B | O pacote de software "pynput", utilizado no estudo de caso a fim de realizar a interface dos sistemas desenvolvidos com os mecanismos de entrada e saída do computador, não foi instalado por incompatibilidades com a versão 3.6.13 da linguagem de programação Python e com outras bibliotecas instaladas. Ademais, as versões dos pacotes de software "tensorboard", "tensorboard-data-server", "tensorboard-plugin-wit" e "tensorboardx" são inferiores às versões recomendadas por Liu (2023) em função de incompatibilidades com a versão 3.6.13 da linguagem de programação Python e com outras bibliotecas instaladas. Em uma situação de pior caso, avalia-se que as incompatibilidades prévias podem comprometer a execução do sistema de controle veicular CVPO em ambiente simulado.
| Não | D.ii | O desenvolvimento realizado por Liu (2023) não foi balizado pelo uso de técnicas de programação defensiva para software, uma vez que não constam especificações explícitas sobre esse tema no artigo de Liu et al. (2022) e na documentação técnica desenvolvida por Liu (2023). Ao longo das etapas 5 e 6 do método Safety ArtISt, a adoção de técnicas recomendáveis de tolerância a falhas será analisada com base na lista de verificação do Apêndice B.
2.4 | Sim | A | A definição das características do mapa da via (incluindo obstáculos) é realizada pelos simuladores Bullet-Safety-Gym e Safety-Gym, analisados na etapa 2 do método Safety ArtISt, para os cenários especificados nos componentes de software "button", "circle" e "goal" do pacote "script". A atribuição dos dados do ambiente ao sistema de controle veicular CVPO é realizada por meio do componente "runner" do pacote "safe_rl" e do componente "cvpo" de seu subpacote "policy".
| Não | B | O pacote de software "pynput", utilizado no estudo de caso a fim de realizar a interface dos sistemas desenvolvidos com os mecanismos de entrada e saída do computador, não foi instalado por incompatibilidades com a versão 3.6.13 da linguagem de programação Python e com outras bibliotecas instaladas. Ademais, as versões dos pacotes de software "tensorboard", "tensorboard-data-server", "tensorboard-plugin-wit" e "tensorboardx" são inferiores às versões recomendadas por Liu (2023) em função de incompatibilidades com a versão 3.6.13 da linguagem de programação Python e com outras bibliotecas instaladas. Em uma situação de pior caso, avalia-se que as incompatibilidades prévias podem comprometer a execução do sistema de controle veicular CVPO em ambiente simulado.
| Não | D.ii | O desenvolvimento realizado por Liu (2023) não foi balizado pelo uso de técnicas de programação defensiva para software, uma vez que não constam especificações explícitas sobre esse tema no artigo de Liu et al. (2022) e na documentação técnica desenvolvida por Liu (2023). Ao longo das etapas 5 e 6 do método Safety ArtISt, a adoção de técnicas recomendáveis de tolerância a falhas será analisada com base na lista de verificação do Apêndice B.
2.5 | Sim | A | A definição das características do mapa da via (incluindo obstáculos) é realizada pelos simuladores Bullet-Safety-Gym e Safety-Gym, analisados na etapa 2 do método Safety ArtISt, para os cenários especificados nos componentes de software "button", "circle" e "goal" do pacote "script". A atribuição dos dados do ambiente ao sistema de controle veicular CVPO é realizada por meio do componente "runner" do pacote "safe_rl" e do componente "cvpo" de seu subpacote "policy".
| Não | B | O pacote de software "pynput", utilizado no estudo de caso a fim de realizar a interface dos sistemas desenvolvidos com os mecanismos de entrada e saída do computador, não foi instalado por incompatibilidades com a versão 3.6.13 da linguagem de programação Python e com outras bibliotecas instaladas. Ademais, as versões dos pacotes de software "tensorboard", "tensorboard-data-server", "tensorboard-plugin-wit" e "tensorboardx" são inferiores às versões recomendadas por Liu (2023) em função de incompatibilidades com a versão 3.6.13 da linguagem de programação Python e com outras bibliotecas instaladas. Em uma situação de pior caso, avalia-se que as incompatibilidades prévias podem comprometer a execução do sistema de controle veicular CVPO em ambiente simulado.
| Não | D.ii | O desenvolvimento realizado por Liu (2023) não foi balizado pelo uso de técnicas de programação defensiva para software, uma vez que não constam especificações explícitas sobre esse tema no artigo de Liu et al. (2022) e na documentação técnica desenvolvida por Liu (2023). Ao longo das etapas 5 e 6 do método Safety ArtISt, a adoção de técnicas recomendáveis de tolerância a falhas será analisada com base na lista de verificação do Apêndice B.
2.6 | Não | A | Liu et al. (2022) e Liu (2023) não evidenciam que as informações acerca da configuração do mapa da via (incluindo dados dos obstáculos) tenham sua consistência verificada durante a iniciação e a operação do sistema de controle veicular CVPO.
| Não | B | O pacote de software "pynput", utilizado no estudo de caso a fim de realizar a interface dos sistemas desenvolvidos com os mecanismos de entrada e saída do computador, não foi instalado por incompatibilidades com a versão 3.6.13 da linguagem de programação Python e com outras bibliotecas instaladas. Ademais, as versões dos pacotes de software "tensorboard", "tensorboard-data-server", "tensorboard-plugin-wit" e "tensorboardx" são inferiores às versões recomendadas por Liu (2023) em função de incompatibilidades com a versão 3.6.13 da linguagem de programação Python e com outras bibliotecas instaladas. Em uma situação de pior caso, avalia-se que as incompatibilidades prévias podem comprometer a execução do sistema de controle veicular CVPO em ambiente simulado.
| Não | D.ii | O desenvolvimento realizado por Liu (2023) não foi balizado pelo uso de técnicas de programação defensiva para software, uma vez que não constam especificações explícitas sobre esse tema no artigo de Liu et al. (2022) e na documentação técnica desenvolvida por Liu (2023). Ao longo das etapas 5 e 6 do método Safety ArtISt, a adoção de técnicas recomendáveis de tolerância a falhas será analisada com base na lista de verificação do Apêndice B.
2.7 | Sim | A | A definição das características do mapa da via (incluindo obstáculos) é realizada pelos simuladores Bullet-Safety-Gym e Safety-Gym, analisados na etapa 2 do método Safety ArtISt, para os cenários especificados nos componentes de software "button", "circle" e "goal" do pacote "script". A atribuição dos dados do ambiente ao sistema de controle veicular CVPO é realizada por meio do componente "runner" do pacote "safe_rl" e do componente "cvpo" de seu subpacote "policy".
| Não | B | O pacote de software "pynput", utilizado no estudo de caso a fim de realizar a interface dos sistemas desenvolvidos com os mecanismos de entrada e saída do computador, não foi instalado por incompatibilidades com a versão 3.6.13 da linguagem de programação Python e com outras bibliotecas instaladas. Ademais, as versões dos pacotes de software "tensorboard", "tensorboard-data-server", "tensorboard-plugin-wit" e "tensorboardx" são inferiores às versões recomendadas por Liu (2023) em função de incompatibilidades com a versão 3.6.13 da linguagem de programação Python e com outras bibliotecas instaladas. Em uma situação de pior caso, avalia-se que as incompatibilidades prévias podem comprometer a execução do sistema de controle veicular CVPO em ambiente simulado.
| Não | D.ii | O desenvolvimento realizado por Liu (2023) não foi balizado pelo uso de técnicas de programação defensiva para software, uma vez que não constam especificações explícitas sobre esse tema no artigo de Liu et al. (2022) e na documentação técnica desenvolvida por Liu (2023). Ao longo das etapas 5 e 6 do método Safety ArtISt, a adoção de técnicas recomendáveis de tolerância a falhas será analisada com base na lista de verificação do Apêndice B.
2.8 | Sim | A | A definição das características do mapa da via (incluindo obstáculos) é realizada pelos simuladores Bullet-Safety-Gym e Safety-Gym, analisados na etapa 2 do método Safety ArtISt, para os cenários especificados nos componentes de software "button", "circle" e "goal" do pacote "script". A atribuição dos dados do ambiente ao sistema de controle veicular CVPO é realizada por meio do componente "runner" do pacote "safe_rl" e do componente "cvpo" de seu subpacote "policy".
| Não | B | O pacote de software "pynput", utilizado no estudo de caso a fim de realizar a interface dos sistemas desenvolvidos com os mecanismos de entrada e saída do computador, não foi instalado por incompatibilidades com a versão 3.6.13 da linguagem de programação Python e com outras bibliotecas instaladas. Ademais, as versões dos pacotes de software "tensorboard", "tensorboard-data-server", "tensorboard-plugin-wit" e "tensorboardx" são inferiores às versões recomendadas por Liu (2023) em função de incompatibilidades com a versão 3.6.13 da linguagem de programação Python e com outras bibliotecas instaladas. Em uma situação de pior caso, avalia-se que as incompatibilidades prévias podem comprometer a execução do sistema de controle veicular CVPO em ambiente simulado.
| Não | D.ii | O desenvolvimento realizado por Liu (2023) não foi balizado pelo uso de técnicas de programação defensiva para software, uma vez que não constam especificações explícitas sobre esse tema no artigo de Liu et al. (2022) e na documentação técnica desenvolvida por Liu (2023). Ao longo das etapas 5 e 6 do método Safety ArtISt, a adoção de técnicas recomendáveis de tolerância a falhas será analisada com base na lista de verificação do Apêndice B.
2.9 | Não | A | Liu et al. (2022) e Liu (2023) não evidenciam que as informações acerca da configuração do mapa da via (incluindo dados dos obstáculos) tenham sua consistência verificada durante a iniciação e a operação do sistema de controle veicular CVPO.
| Não | B | O pacote de software "pynput", utilizado no estudo de caso a fim de realizar a interface dos sistemas desenvolvidos com os mecanismos de entrada e saída do computador, não foi instalado por incompatibilidades com a versão 3.6.13 da linguagem de programação Python e com outras bibliotecas instaladas. Ademais, as versões dos pacotes de software "tensorboard", "tensorboard-data-server", "tensorboard-plugin-wit" e "tensorboardx" são inferiores às versões recomendadas por Liu (2023) em função de incompatibilidades com a versão 3.6.13 da linguagem de programação Python e com outras bibliotecas instaladas. Em uma situação de pior caso, avalia-se que as incompatibilidades prévias podem comprometer a execução do sistema de controle veicular CVPO em ambiente simulado.
| Não | D.ii | O desenvolvimento realizado por Liu (2023) não foi balizado pelo uso de técnicas de programação defensiva para software, uma vez que não constam especificações explícitas sobre esse tema no artigo de Liu et al. (2022) e na documentação técnica desenvolvida por Liu (2023). Ao longo das etapas 5 e 6 do método Safety ArtISt, a adoção de técnicas recomendáveis de tolerância a falhas será analisada com base na lista de verificação do Apêndice B.
2.10 | Sim | A | Com base nas características do sistema de controle CVPO, incluído no pacote de software homônimo do subpacote "policy" de "safe_rl", pressupõe-se que a política de movimentação do agente inteligente seja otimizada de tal forma a minimizar custos (i.e., penalizações por colisão) e maximizar a qualidade (i.e., atingir os objetivos de movimentação na via). A adequação dessa premissa de projeto deve ser avaliada nas etapas 5 e 6 do método Safety ArtISt.
| Não | B | O pacote de software "pynput", utilizado no estudo de caso a fim de realizar a interface dos sistemas desenvolvidos com os mecanismos de entrada e saída do computador, não foi instalado por incompatibilidades com a versão 3.6.13 da linguagem de programação Python e com outras bibliotecas instaladas. Ademais, as versões dos pacotes de software "tensorboard", "tensorboard-data-server", "tensorboard-plugin-wit" e "tensorboardx" são inferiores às versões recomendadas por Liu (2023) em função de incompatibilidades com a versão 3.6.13 da linguagem de programação Python e com outras bibliotecas instaladas. Em uma situação de pior caso, avalia-se que as incompatibilidades prévias podem comprometer a execução do sistema de controle veicular CVPO em ambiente simulado.
| Não | D.ii | O desenvolvimento realizado por Liu (2023) não foi balizado pelo uso de técnicas de programação defensiva para software, uma vez que não constam especificações explícitas sobre esse tema no artigo de Liu et al. (2022) e na documentação técnica desenvolvida por Liu (2023). Ao longo das etapas 5 e 6 do método Safety ArtISt, a adoção de técnicas recomendáveis de tolerância a falhas será analisada com base na lista de verificação do Apêndice B.
2.11 | Sim | A C | Levando-se em consideração os métodos que compõem a classe principal do sistema de controle CVPO, incluído no pacote de software homônimo do subpacote "policy" de "safe_rl", verifica-se haver a possibilidade de se realizar a hiperparametrização tanto do aprendizado por reforço CVPO quanto das redes neurais utilizadas na otimização de sua política e da função qualidade. O modelo base dessas redes neurais, por sua vez, está presente no componente de software "mlp_ac", pertencente ao subpacote "model" de "policy". Por outro lado, como a hiperparametrização é fornecida como entrada por meio do componente de software "config_cvpo.yaml", pertencente ao subpacote "config" do pacote "script", variações previstas em validação cruzada ficam condicionadas a modificações no conteúdo de "config_cvpo.yaml". A adequação do requisito deve ser avaliada nas etapas 5 e 6 do método Safety ArtISt.
| Não | B | O pacote de software "pynput", utilizado no estudo de caso a fim de realizar a interface dos sistemas desenvolvidos com os mecanismos de entrada e saída do computador, não foi instalado por incompatibilidades com a versão 3.6.13 da linguagem de programação Python e com outras bibliotecas instaladas. Ademais, as versões dos pacotes de software "tensorboard", "tensorboard-data-server", "tensorboard-plugin-wit" e "tensorboardx" são inferiores às versões recomendadas por Liu (2023) em função de incompatibilidades com a versão 3.6.13 da linguagem de programação Python e com outras bibliotecas instaladas. Em uma situação de pior caso, avalia-se que as incompatibilidades prévias podem comprometer a execução do sistema de controle veicular CVPO em ambiente simulado.
| Não | D.ii | O desenvolvimento realizado por Liu (2023) não foi balizado pelo uso de técnicas de programação defensiva para software, uma vez que não constam especificações explícitas sobre esse tema no artigo de Liu et al. (2022) e na documentação técnica desenvolvida por Liu (2023). Ao longo das etapas 5 e 6 do método Safety ArtISt, a adoção de técnicas recomendáveis de tolerância a falhas será analisada com base na lista de verificação do Apêndice B.
2.12 | Sim | A C | Levando-se em consideração os métodos que compõem a classe principal do sistema de controle CVPO, incluído no pacote de software homônimo do subpacote "policy" de "safe_rl", verifica-se haver a possibilidade de se realizar a hiperparametrização tanto do aprendizado por reforço CVPO quanto das redes neurais utilizadas na otimização de sua política e da função qualidade. O modelo base dessas redes neurais, por sua vez, está presente no componente de software "mlp_ac", pertencente ao subpacote "model" de "policy". Por outro lado, como a hiperparametrização é fornecida como entrada por meio do componente de software "config_cvpo.yaml", pertencente ao subpacote "config" do pacote "script", variações previstas em validação cruzada ficam condicionadas a modificações no conteúdo de "config_cvpo.yaml". A adequação do requisito deve ser avaliada nas etapas 5 e 6 do método Safety ArtISt.
| Não | B | O pacote de software "pynput", utilizado no estudo de caso a fim de realizar a interface dos sistemas desenvolvidos com os mecanismos de entrada e saída do computador, não foi instalado por incompatibilidades com a versão 3.6.13 da linguagem de programação Python e com outras bibliotecas instaladas. Ademais, as versões dos pacotes de software "tensorboard", "tensorboard-data-server", "tensorboard-plugin-wit" e "tensorboardx" são inferiores às versões recomendadas por Liu (2023) em função de incompatibilidades com a versão 3.6.13 da linguagem de programação Python e com outras bibliotecas instaladas. Em uma situação de pior caso, avalia-se que as incompatibilidades prévias podem comprometer a execução do sistema de controle veicular CVPO em ambiente simulado.
| Não | D.ii | O desenvolvimento realizado por Liu (2023) não foi balizado pelo uso de técnicas de programação defensiva para software, uma vez que não constam especificações explícitas sobre esse tema no artigo de Liu et al. (2022) e na documentação técnica desenvolvida por Liu (2023). Ao longo das etapas 5 e 6 do método Safety ArtISt, a adoção de técnicas recomendáveis de tolerância a falhas será analisada com base na lista de verificação do Apêndice B.
2.13 | Sim | A C | Levando-se em consideração os métodos que compõem a classe principal do sistema de controle CVPO, incluído no pacote de software homônimo do subpacote "policy" de "safe_rl", verifica-se haver a possibilidade de se realizar a hiperparametrização tanto do aprendizado por reforço CVPO quanto das redes neurais utilizadas na otimização de sua política e da função qualidade. O modelo base dessas redes neurais, por sua vez, está presente no componente de software "mlp_ac", pertencente ao subpacote "model" de "policy". Por outro lado, como a hiperparametrização é fornecida como entrada por meio do componente de software "config_cvpo.yaml", pertencente ao subpacote "config" do pacote "script", variações previstas em validação cruzada ficam condicionadas a modificações no conteúdo de "config_cvpo.yaml". A adequação do requisito deve ser avaliada nas etapas 5 e 6 do método Safety ArtISt.
| Não | B | O pacote de software "pynput", utilizado no estudo de caso a fim de realizar a interface dos sistemas desenvolvidos com os mecanismos de entrada e saída do computador, não foi instalado por incompatibilidades com a versão 3.6.13 da linguagem de programação Python e com outras bibliotecas instaladas. Ademais, as versões dos pacotes de software "tensorboard", "tensorboard-data-server", "tensorboard-plugin-wit" e "tensorboardx" são inferiores às versões recomendadas por Liu (2023) em função de incompatibilidades com a versão 3.6.13 da linguagem de programação Python e com outras bibliotecas instaladas. Em uma situação de pior caso, avalia-se que as incompatibilidades prévias podem comprometer a execução do sistema de controle veicular CVPO em ambiente simulado.
| Não | D.ii | O desenvolvimento realizado por Liu (2023) não foi balizado pelo uso de técnicas de programação defensiva para software, uma vez que não constam especificações explícitas sobre esse tema no artigo de Liu et al. (2022) e na documentação técnica desenvolvida por Liu (2023). Ao longo das etapas 5 e 6 do método Safety ArtISt, a adoção de técnicas recomendáveis de tolerância a falhas será analisada com base na lista de verificação do Apêndice B.
2.14 | Sim | A C | Levando-se em consideração os métodos que compõem a classe principal do sistema de controle CVPO, incluído no pacote de software homônimo do subpacote "policy" de "safe_rl", verifica-se haver a possibilidade de se realizar a hiperparametrização tanto do aprendizado por reforço CVPO quanto das redes neurais utilizadas na otimização de sua política e da função qualidade. O modelo base dessas redes neurais, por sua vez, está presente no componente de software "mlp_ac", pertencente ao subpacote "model" de "policy". Por outro lado, como a hiperparametrização é fornecida como entrada por meio do componente de software "config_cvpo.yaml", pertencente ao subpacote "config" do pacote "script", variações previstas em validação cruzada ficam condicionadas a modificações no conteúdo de "config_cvpo.yaml". A adequação do requisito deve ser avaliada nas etapas 5 e 6 do método Safety ArtISt.
| Não | B | O pacote de software "pynput", utilizado no estudo de caso a fim de realizar a interface dos sistemas desenvolvidos com os mecanismos de entrada e saída do computador, não foi instalado por incompatibilidades com a versão 3.6.13 da linguagem de programação Python e com outras bibliotecas instaladas. Ademais, as versões dos pacotes de software "tensorboard", "tensorboard-data-server", "tensorboard-plugin-wit" e "tensorboardx" são inferiores às versões recomendadas por Liu (2023) em função de incompatibilidades com a versão 3.6.13 da linguagem de programação Python e com outras bibliotecas instaladas. Em uma situação de pior caso, avalia-se que as incompatibilidades prévias podem comprometer a execução do sistema de controle veicular CVPO em ambiente simulado.
| Não | D.ii | O desenvolvimento realizado por Liu (2023) não foi balizado pelo uso de técnicas de programação defensiva para software, uma vez que não constam especificações explícitas sobre esse tema no artigo de Liu et al. (2022) e na documentação técnica desenvolvida por Liu (2023). Ao longo das etapas 5 e 6 do método Safety ArtISt, a adoção de técnicas recomendáveis de tolerância a falhas será analisada com base na lista de verificação do Apêndice B.
2.15 | Sim | A | Com base nas características do sistema de controle CVPO, incluído no pacote de software homônimo do subpacote "policy" de "safe_rl", pressupõe-se que a política de movimentação do agente inteligente seja otimizada de tal forma a minimizar custos (i.e., penalizações por colisão) e maximizar a qualidade (i.e., atingir os objetivos de movimentação na via). A adequação dessa premissa de projeto deve ser avaliada nas etapas 5 e 6 do método Safety ArtISt.
| Não | B | O pacote de software "pynput", utilizado no estudo de caso a fim de realizar a interface dos sistemas desenvolvidos com os mecanismos de entrada e saída do computador, não foi instalado por incompatibilidades com a versão 3.6.13 da linguagem de programação Python e com outras bibliotecas instaladas. Ademais, as versões dos pacotes de software "tensorboard", "tensorboard-data-server", "tensorboard-plugin-wit" e "tensorboardx" são inferiores às versões recomendadas por Liu (2023) em função de incompatibilidades com a versão 3.6.13 da linguagem de programação Python e com outras bibliotecas instaladas. Em uma situação de pior caso, avalia-se que as incompatibilidades prévias podem comprometer a execução do sistema de controle veicular CVPO em ambiente simulado.
| Não | D.ii | O desenvolvimento realizado por Liu (2023) não foi balizado pelo uso de técnicas de programação defensiva para software, uma vez que não constam especificações explícitas sobre esse tema no artigo de Liu et al. (2022) e na documentação técnica desenvolvida por Liu (2023). Ao longo das etapas 5 e 6 do método Safety ArtISt, a adoção de técnicas recomendáveis de tolerância a falhas será analisada com base na lista de verificação do Apêndice B.
2.16 | Não | D.ii | O desenvolvimento realizado por Liu (2023) não foi balizado pelo uso de técnicas de programação defensiva para software, uma vez que não constam especificações explícitas sobre esse tema no artigo de Liu et al. (2022) e na documentação técnica desenvolvida por Liu (2023). Ao longo das etapas 5 e 6 do método Safety ArtISt, a adoção de técnicas recomendáveis de tolerância a falhas será analisada com base na lista de verificação do Apêndice B.
2.17 | Não | D.ii | O desenvolvimento realizado por Liu (2023) não foi balizado pelo uso de técnicas de programação defensiva para software, uma vez que não constam especificações explícitas sobre esse tema no artigo de Liu et al. (2022) e na documentação técnica desenvolvida por Liu (2023). Consequentemente, não é possível afirmar se ações seguras para a mitigação dessas são efetivamente executadas. Ao longo das etapas 5 e 6 do método Safety ArtISt, a adoção de técnicas recomendáveis de tolerância a falhas será analisada com base na lista de verificação do Apêndice B.
2.18 | Sim | A C | Levando-se em consideração os métodos que compõem a classe principal do sistema de controle CVPO, incluído no pacote de software homônimo do subpacote "policy" de "safe_rl", verifica-se haver a possibilidade de se realizar a hiperparametrização tanto do aprendizado por reforço CVPO quanto das redes neurais utilizadas na otimização de sua política e da função qualidade. O modelo base dessas redes neurais, por sua vez, está presente no componente de software "mlp_ac", pertencente ao subpacote "model" de "policy". Por outro lado, como a hiperparametrização é fornecida como entrada por meio do componente de software "config_cvpo.yaml", pertencente ao subpacote "config" do pacote "script", variações previstas em validação cruzada ficam condicionadas a modificações no conteúdo de "config_cvpo.yaml". A adequação do requisito deve ser avaliada nas etapas 5 e 6 do método Safety ArtISt.
| Não | B | O pacote de software "pynput", utilizado no estudo de caso a fim de realizar a interface dos sistemas desenvolvidos com os mecanismos de entrada e saída do computador, não foi instalado por incompatibilidades com a versão 3.6.13 da linguagem de programação Python e com outras bibliotecas instaladas. Ademais, as versões dos pacotes de software "tensorboard", "tensorboard-data-server", "tensorboard-plugin-wit" e "tensorboardx" são inferiores às versões recomendadas por Liu (2023) em função de incompatibilidades com a versão 3.6.13 da linguagem de programação Python e com outras bibliotecas instaladas. Em uma situação de pior caso, avalia-se que as incompatibilidades prévias podem comprometer a execução do sistema de controle veicular CVPO em ambiente simulado.
| Não | D.ii | O desenvolvimento realizado por Liu (2023) não foi balizado pelo uso de técnicas de programação defensiva para software, uma vez que não constam especificações explícitas sobre esse tema no artigo de Liu et al. (2022) e na documentação técnica desenvolvida por Liu (2023). Ao longo das etapas 5 e 6 do método Safety ArtISt, a adoção de técnicas recomendáveis de tolerância a falhas será analisada com base na lista de verificação do Apêndice B.
2.19 | Sim | A C | Levando-se em consideração os métodos que compõem a classe principal do sistema de controle CVPO, incluído no pacote de software homônimo do subpacote "policy" de "safe_rl", verifica-se haver a possibilidade de se realizar a hiperparametrização tanto do aprendizado por reforço CVPO quanto das redes neurais utilizadas na otimização de sua política e da função qualidade. O modelo base dessas redes neurais, por sua vez, está presente no componente de software "mlp_ac", pertencente ao subpacote "model" de "policy". Por outro lado, como a hiperparametrização é fornecida como entrada por meio do componente de software "config_cvpo.yaml", pertencente ao subpacote "config" do pacote "script", variações previstas em validação cruzada ficam condicionadas a modificações no conteúdo de "config_cvpo.yaml". A adequação do requisito deve ser avaliada nas etapas 5 e 6 do método Safety ArtISt.
| Não | B | O pacote de software "pynput", utilizado no estudo de caso a fim de realizar a interface dos sistemas desenvolvidos com os mecanismos de entrada e saída do computador, não foi instalado por incompatibilidades com a versão 3.6.13 da linguagem de programação Python e com outras bibliotecas instaladas. Ademais, as versões dos pacotes de software "tensorboard", "tensorboard-data-server", "tensorboard-plugin-wit" e "tensorboardx" são inferiores às versões recomendadas por Liu (2023) em função de incompatibilidades com a versão 3.6.13 da linguagem de programação Python e com outras bibliotecas instaladas. Em uma situação de pior caso, avalia-se que as incompatibilidades prévias podem comprometer a execução do sistema de controle veicular CVPO em ambiente simulado.
| Não | D.ii | O desenvolvimento realizado por Liu (2023) não foi balizado pelo uso de técnicas de programação defensiva para software, uma vez que não constam especificações explícitas sobre esse tema no artigo de Liu et al. (2022) e na documentação técnica desenvolvida por Liu (2023). Ao longo das etapas 5 e 6 do método Safety ArtISt, a adoção de técnicas recomendáveis de tolerância a falhas será analisada com base na lista de verificação do Apêndice B.
2.20 | Sim | A C | Levando-se em consideração os métodos que compõem a classe principal do sistema de controle CVPO, incluído no pacote de software homônimo do subpacote "policy" de "safe_rl", verifica-se haver a possibilidade de se realizar a hiperparametrização tanto do aprendizado por reforço CVPO quanto das redes neurais utilizadas na otimização de sua política e da função qualidade. O modelo base dessas redes neurais, por sua vez, está presente no componente de software "mlp_ac", pertencente ao subpacote "model" de "policy". Por outro lado, como a hiperparametrização é fornecida como entrada por meio do componente de software "config_cvpo.yaml", pertencente ao subpacote "config" do pacote "script", variações previstas em validação cruzada ficam condicionadas a modificações no conteúdo de "config_cvpo.yaml". A adequação do requisito deve ser avaliada nas etapas 5 e 6 do método Safety ArtISt.
| Não | B | O pacote de software "pynput", utilizado no estudo de caso a fim de realizar a interface dos sistemas desenvolvidos com os mecanismos de entrada e saída do computador, não foi instalado por incompatibilidades com a versão 3.6.13 da linguagem de programação Python e com outras bibliotecas instaladas. Ademais, as versões dos pacotes de software "tensorboard", "tensorboard-data-server", "tensorboard-plugin-wit" e "tensorboardx" são inferiores às versões recomendadas por Liu (2023) em função de incompatibilidades com a versão 3.6.13 da linguagem de programação Python e com outras bibliotecas instaladas. Em uma situação de pior caso, avalia-se que as incompatibilidades prévias podem comprometer a execução do sistema de controle veicular CVPO em ambiente simulado.
| Não | D.ii | O desenvolvimento realizado por Liu (2023) não foi balizado pelo uso de técnicas de programação defensiva para software, uma vez que não constam especificações explícitas sobre esse tema no artigo de Liu et al. (2022) e na documentação técnica desenvolvida por Liu (2023). Ao longo das etapas 5 e 6 do método Safety ArtISt, a adoção de técnicas recomendáveis de tolerância a falhas será analisada com base na lista de verificação do Apêndice B.
2.21 | Sim | A C | Levando-se em consideração os métodos que compõem a classe principal do sistema de controle CVPO, incluído no pacote de software homônimo do subpacote "policy" de "safe_rl", verifica-se haver a possibilidade de se realizar a hiperparametrização tanto do aprendizado por reforço CVPO quanto das redes neurais utilizadas na otimização de sua política e da função qualidade. O modelo base dessas redes neurais, por sua vez, está presente no componente de software "mlp_ac", pertencente ao subpacote "model" de "policy". Por outro lado, como a hiperparametrização é fornecida como entrada por meio do componente de software "config_cvpo.yaml", pertencente ao subpacote "config" do pacote "script", variações previstas em validação cruzada ficam condicionadas a modificações no conteúdo de "config_cvpo.yaml". A adequação do requisito deve ser avaliada nas etapas 5 e 6 do método Safety ArtISt.
| Não | B | O pacote de software "pynput", utilizado no estudo de caso a fim de realizar a interface dos sistemas desenvolvidos com os mecanismos de entrada e saída do computador, não foi instalado por incompatibilidades com a versão 3.6.13 da linguagem de programação Python e com outras bibliotecas instaladas. Ademais, as versões dos pacotes de software "tensorboard", "tensorboard-data-server", "tensorboard-plugin-wit" e "tensorboardx" são inferiores às versões recomendadas por Liu (2023) em função de incompatibilidades com a versão 3.6.13 da linguagem de programação Python e com outras bibliotecas instaladas. Em uma situação de pior caso, avalia-se que as incompatibilidades prévias podem comprometer a execução do sistema de controle veicular CVPO em ambiente simulado.
| Não | D.ii | O desenvolvimento realizado por Liu (2023) não foi balizado pelo uso de técnicas de programação defensiva para software, uma vez que não constam especificações explícitas sobre esse tema no artigo de Liu et al. (2022) e na documentação técnica desenvolvida por Liu (2023). Ao longo das etapas 5 e 6 do método Safety ArtISt, a adoção de técnicas recomendáveis de tolerância a falhas será analisada com base na lista de verificação do Apêndice B.
2.22 | Sim | A C | Levando-se em consideração os métodos que compõem a classe principal do sistema de controle CVPO, incluído no pacote de software homônimo do subpacote "policy" de "safe_rl", verifica-se haver a possibilidade de se realizar a hiperparametrização tanto do aprendizado por reforço CVPO quanto das redes neurais utilizadas na otimização de sua política e da função qualidade. O modelo base dessas redes neurais, por sua vez, está presente no componente de software "mlp_ac", pertencente ao subpacote "model" de "policy". Por outro lado, como a hiperparametrização é fornecida como entrada por meio do componente de software "config_cvpo.yaml", pertencente ao subpacote "config" do pacote "script", variações previstas em validação cruzada ficam condicionadas a modificações no conteúdo de "config_cvpo.yaml". A adequação do requisito deve ser avaliada nas etapas 5 e 6 do método Safety ArtISt.
| Não | B | O pacote de software "pynput", utilizado no estudo de caso a fim de realizar a interface dos sistemas desenvolvidos com os mecanismos de entrada e saída do computador, não foi instalado por incompatibilidades com a versão 3.6.13 da linguagem de programação Python e com outras bibliotecas instaladas. Ademais, as versões dos pacotes de software "tensorboard", "tensorboard-data-server", "tensorboard-plugin-wit" e "tensorboardx" são inferiores às versões recomendadas por Liu (2023) em função de incompatibilidades com a versão 3.6.13 da linguagem de programação Python e com outras bibliotecas instaladas. Em uma situação de pior caso, avalia-se que as incompatibilidades prévias podem comprometer a execução do sistema de controle veicular CVPO em ambiente simulado.
| Não | D.ii | O desenvolvimento realizado por Liu (2023) não foi balizado pelo uso de técnicas de programação defensiva para software, uma vez que não constam especificações explícitas sobre esse tema no artigo de Liu et al. (2022) e na documentação técnica desenvolvida por Liu (2023). Ao longo das etapas 5 e 6 do método Safety ArtISt, a adoção de técnicas recomendáveis de tolerância a falhas será analisada com base na lista de verificação do Apêndice B.
2.23 | Sim | A C | Levando-se em consideração os métodos que compõem a classe principal do sistema de controle CVPO, incluído no pacote de software homônimo do subpacote "policy" de "safe_rl", verifica-se haver a possibilidade de se realizar a hiperparametrização tanto do aprendizado por reforço CVPO quanto das redes neurais utilizadas na otimização de sua política e da função qualidade. O modelo base dessas redes neurais, por sua vez, está presente no componente de software "mlp_ac", pertencente ao subpacote "model" de "policy". Por outro lado, como a hiperparametrização é fornecida como entrada por meio do componente de software "config_cvpo.yaml", pertencente ao subpacote "config" do pacote "script", variações previstas em validação cruzada ficam condicionadas a modificações no conteúdo de "config_cvpo.yaml". A adequação do requisito deve ser avaliada nas etapas 5 e 6 do método Safety ArtISt.
| Não | B | O pacote de software "pynput", utilizado no estudo de caso a fim de realizar a interface dos sistemas desenvolvidos com os mecanismos de entrada e saída do computador, não foi instalado por incompatibilidades com a versão 3.6.13 da linguagem de programação Python e com outras bibliotecas instaladas. Ademais, as versões dos pacotes de software "tensorboard", "tensorboard-data-server", "tensorboard-plugin-wit" e "tensorboardx" são inferiores às versões recomendadas por Liu (2023) em função de incompatibilidades com a versão 3.6.13 da linguagem de programação Python e com outras bibliotecas instaladas. Em uma situação de pior caso, avalia-se que as incompatibilidades prévias podem comprometer a execução do sistema de controle veicular CVPO em ambiente simulado.
| Não | D.ii | O desenvolvimento realizado por Liu (2023) não foi balizado pelo uso de técnicas de programação defensiva para software, uma vez que não constam especificações explícitas sobre esse tema no artigo de Liu et al. (2022) e na documentação técnica desenvolvida por Liu (2023). Ao longo das etapas 5 e 6 do método Safety ArtISt, a adoção de técnicas recomendáveis de tolerância a falhas será analisada com base na lista de verificação do Apêndice B.
2.24 | Sim | A C | Levando-se em consideração os métodos que compõem a classe principal do sistema de controle CVPO, incluído no pacote de software homônimo do subpacote "policy" de "safe_rl", verifica-se haver a possibilidade de se realizar a hiperparametrização tanto do aprendizado por reforço CVPO quanto das redes neurais utilizadas na otimização de sua política e da função qualidade. O modelo base dessas redes neurais, por sua vez, está presente no componente de software "mlp_ac", pertencente ao subpacote "model" de "policy". Por outro lado, como a hiperparametrização é fornecida como entrada por meio do componente de software "config_cvpo.yaml", pertencente ao subpacote "config" do pacote "script", variações previstas em validação cruzada ficam condicionadas a modificações no conteúdo de "config_cvpo.yaml". A adequação do requisito deve ser avaliada nas etapas 5 e 6 do método Safety ArtISt.
| Não | B | O pacote de software "pynput", utilizado no estudo de caso a fim de realizar a interface dos sistemas desenvolvidos com os mecanismos de entrada e saída do computador, não foi instalado por incompatibilidades com a versão 3.6.13 da linguagem de programação Python e com outras bibliotecas instaladas. Ademais, as versões dos pacotes de software "tensorboard", "tensorboard-data-server", "tensorboard-plugin-wit" e "tensorboardx" são inferiores às versões recomendadas por Liu (2023) em função de incompatibilidades com a versão 3.6.13 da linguagem de programação Python e com outras bibliotecas instaladas. Em uma situação de pior caso, avalia-se que as incompatibilidades prévias podem comprometer a execução do sistema de controle veicular CVPO em ambiente simulado.
| Não | D.ii | O desenvolvimento realizado por Liu (2023) não foi balizado pelo uso de técnicas de programação defensiva para software, uma vez que não constam especificações explícitas sobre esse tema no artigo de Liu et al. (2022) e na documentação técnica desenvolvida por Liu (2023). Ao longo das etapas 5 e 6 do método Safety ArtISt, a adoção de técnicas recomendáveis de tolerância a falhas será analisada com base na lista de verificação do Apêndice B.
2.25 | Sim | A C | Levando-se em consideração os métodos que compõem a classe principal do sistema de controle CVPO, incluído no pacote de software homônimo do subpacote "policy" de "safe_rl", verifica-se haver a possibilidade de se realizar a hiperparametrização tanto do aprendizado por reforço CVPO quanto das redes neurais utilizadas na otimização de sua política e da função qualidade. O modelo base dessas redes neurais, por sua vez, está presente no componente de software "mlp_ac", pertencente ao subpacote "model" de "policy". Por outro lado, como a hiperparametrização é fornecida como entrada por meio do componente de software "config_cvpo.yaml", pertencente ao subpacote "config" do pacote "script", variações previstas em validação cruzada ficam condicionadas a modificações no conteúdo de "config_cvpo.yaml". A adequação do requisito deve ser avaliada nas etapas 5 e 6 do método Safety ArtISt.
| Não | B | O pacote de software "pynput", utilizado no estudo de caso a fim de realizar a interface dos sistemas desenvolvidos com os mecanismos de entrada e saída do computador, não foi instalado por incompatibilidades com a versão 3.6.13 da linguagem de programação Python e com outras bibliotecas instaladas. Ademais, as versões dos pacotes de software "tensorboard", "tensorboard-data-server", "tensorboard-plugin-wit" e "tensorboardx" são inferiores às versões recomendadas por Liu (2023) em função de incompatibilidades com a versão 3.6.13 da linguagem de programação Python e com outras bibliotecas instaladas. Em uma situação de pior caso, avalia-se que as incompatibilidades prévias podem comprometer a execução do sistema de controle veicular CVPO em ambiente simulado.
| Não | D.ii | O desenvolvimento realizado por Liu (2023) não foi balizado pelo uso de técnicas de programação defensiva para software, uma vez que não constam especificações explícitas sobre esse tema no artigo de Liu et al. (2022) e na documentação técnica desenvolvida por Liu (2023). Ao longo das etapas 5 e 6 do método Safety ArtISt, a adoção de técnicas recomendáveis de tolerância a falhas será analisada com base na lista de verificação do Apêndice B.
2.26 | Sim | A C | Levando-se em consideração os métodos que compõem a classe principal do sistema de controle CVPO, incluído no pacote de software homônimo do subpacote "policy" de "safe_rl", verifica-se haver a possibilidade de se realizar a hiperparametrização tanto do aprendizado por reforço CVPO quanto das redes neurais utilizadas na otimização de sua política e da função qualidade. O modelo base dessas redes neurais, por sua vez, está presente no componente de software "mlp_ac", pertencente ao subpacote "model" de "policy". Por outro lado, como a hiperparametrização é fornecida como entrada por meio do componente de software "config_cvpo.yaml", pertencente ao subpacote "config" do pacote "script", variações previstas em validação cruzada ficam condicionadas a modificações no conteúdo de "config_cvpo.yaml". A adequação do requisito deve ser avaliada nas etapas 5 e 6 do método Safety ArtISt.
| Não | B | O pacote de software "pynput", utilizado no estudo de caso a fim de realizar a interface dos sistemas desenvolvidos com os mecanismos de entrada e saída do computador, não foi instalado por incompatibilidades com a versão 3.6.13 da linguagem de programação Python e com outras bibliotecas instaladas. Ademais, as versões dos pacotes de software "tensorboard", "tensorboard-data-server", "tensorboard-plugin-wit" e "tensorboardx" são inferiores às versões recomendadas por Liu (2023) em função de incompatibilidades com a versão 3.6.13 da linguagem de programação Python e com outras bibliotecas instaladas. Em uma situação de pior caso, avalia-se que as incompatibilidades prévias podem comprometer a execução do sistema de controle veicular CVPO em ambiente simulado.
| Não | D.ii | O desenvolvimento realizado por Liu (2023) não foi balizado pelo uso de técnicas de programação defensiva para software, uma vez que não constam especificações explícitas sobre esse tema no artigo de Liu et al. (2022) e na documentação técnica desenvolvida por Liu (2023). Ao longo das etapas 5 e 6 do método Safety ArtISt, a adoção de técnicas recomendáveis de tolerância a falhas será analisada com base na lista de verificação do Apêndice B.
2.27 | Sim | A C | Levando-se em consideração os métodos que compõem a classe principal do sistema de controle CVPO, incluído no pacote de software homônimo do subpacote "policy" de "safe_rl", verifica-se haver a possibilidade de se realizar a hiperparametrização tanto do aprendizado por reforço CVPO quanto das redes neurais utilizadas na otimização de sua política e da função qualidade. O modelo base dessas redes neurais, por sua vez, está presente no componente de software "mlp_ac", pertencente ao subpacote "model" de "policy". Por outro lado, como a hiperparametrização é fornecida como entrada por meio do componente de software "config_cvpo.yaml", pertencente ao subpacote "config" do pacote "script", variações previstas em validação cruzada ficam condicionadas a modificações no conteúdo de "config_cvpo.yaml". A adequação do requisito deve ser avaliada nas etapas 5 e 6 do método Safety ArtISt.
| Não | B | O pacote de software "pynput", utilizado no estudo de caso a fim de realizar a interface dos sistemas desenvolvidos com os mecanismos de entrada e saída do computador, não foi instalado por incompatibilidades com a versão 3.6.13 da linguagem de programação Python e com outras bibliotecas instaladas. Ademais, as versões dos pacotes de software "tensorboard", "tensorboard-data-server", "tensorboard-plugin-wit" e "tensorboardx" são inferiores às versões recomendadas por Liu (2023) em função de incompatibilidades com a versão 3.6.13 da linguagem de programação Python e com outras bibliotecas instaladas. Em uma situação de pior caso, avalia-se que as incompatibilidades prévias podem comprometer a execução do sistema de controle veicular CVPO em ambiente simulado.
| Não | D.ii | O desenvolvimento realizado por Liu (2023) não foi balizado pelo uso de técnicas de programação defensiva para software, uma vez que não constam especificações explícitas sobre esse tema no artigo de Liu et al. (2022) e na documentação técnica desenvolvida por Liu (2023). Ao longo das etapas 5 e 6 do método Safety ArtISt, a adoção de técnicas recomendáveis de tolerância a falhas será analisada com base na lista de verificação do Apêndice B.
2.28 | Sim | A C | Levando-se em consideração os métodos que compõem a classe principal do sistema de controle CVPO, incluído no pacote de software homônimo do subpacote "policy" de "safe_rl", verifica-se haver a possibilidade de se realizar a hiperparametrização tanto do aprendizado por reforço CVPO quanto das redes neurais utilizadas na otimização de sua política e da função qualidade. O modelo base dessas redes neurais, por sua vez, está presente no componente de software "mlp_ac", pertencente ao subpacote "model" de "policy". Por outro lado, como a hiperparametrização é fornecida como entrada por meio do componente de software "config_cvpo.yaml", pertencente ao subpacote "config" do pacote "script", variações previstas em validação cruzada ficam condicionadas a modificações no conteúdo de "config_cvpo.yaml". A adequação do requisito deve ser avaliada nas etapas 5 e 6 do método Safety ArtISt.
| Não | B | O pacote de software "pynput", utilizado no estudo de caso a fim de realizar a interface dos sistemas desenvolvidos com os mecanismos de entrada e saída do computador, não foi instalado por incompatibilidades com a versão 3.6.13 da linguagem de programação Python e com outras bibliotecas instaladas. Ademais, as versões dos pacotes de software "tensorboard", "tensorboard-data-server", "tensorboard-plugin-wit" e "tensorboardx" são inferiores às versões recomendadas por Liu (2023) em função de incompatibilidades com a versão 3.6.13 da linguagem de programação Python e com outras bibliotecas instaladas. Em uma situação de pior caso, avalia-se que as incompatibilidades prévias podem comprometer a execução do sistema de controle veicular CVPO em ambiente simulado.
| Não | D.ii | O desenvolvimento realizado por Liu (2023) não foi balizado pelo uso de técnicas de programação defensiva para software, uma vez que não constam especificações explícitas sobre esse tema no artigo de Liu et al. (2022) e na documentação técnica desenvolvida por Liu (2023). Ao longo das etapas 5 e 6 do método Safety ArtISt, a adoção de técnicas recomendáveis de tolerância a falhas será analisada com base na lista de verificação do Apêndice B.
2.29 | Sim | A C | Levando-se em consideração os métodos que compõem a classe principal do sistema de controle CVPO, incluído no pacote de software homônimo do subpacote "policy" de "safe_rl", verifica-se haver a possibilidade de se realizar a hiperparametrização tanto do aprendizado por reforço CVPO quanto das redes neurais utilizadas na otimização de sua política e da função qualidade. O modelo base dessas redes neurais, por sua vez, está presente no componente de software "mlp_ac", pertencente ao subpacote "model" de "policy". Por outro lado, como a hiperparametrização é fornecida como entrada por meio do componente de software "config_cvpo.yaml", pertencente ao subpacote "config" do pacote "script", variações previstas em validação cruzada ficam condicionadas a modificações no conteúdo de "config_cvpo.yaml". A adequação do requisito deve ser avaliada nas etapas 5 e 6 do método Safety ArtISt.
| Não | B | O pacote de software "pynput", utilizado no estudo de caso a fim de realizar a interface dos sistemas desenvolvidos com os mecanismos de entrada e saída do computador, não foi instalado por incompatibilidades com a versão 3.6.13 da linguagem de programação Python e com outras bibliotecas instaladas. Ademais, as versões dos pacotes de software "tensorboard", "tensorboard-data-server", "tensorboard-plugin-wit" e "tensorboardx" são inferiores às versões recomendadas por Liu (2023) em função de incompatibilidades com a versão 3.6.13 da linguagem de programação Python e com outras bibliotecas instaladas. Em uma situação de pior caso, avalia-se que as incompatibilidades prévias podem comprometer a execução do sistema de controle veicular CVPO em ambiente simulado.
| Não | D.ii | O desenvolvimento realizado por Liu (2023) não foi balizado pelo uso de técnicas de programação defensiva para software, uma vez que não constam especificações explícitas sobre esse tema no artigo de Liu et al. (2022) e na documentação técnica desenvolvida por Liu (2023). Ao longo das etapas 5 e 6 do método Safety ArtISt, a adoção de técnicas recomendáveis de tolerância a falhas será analisada com base na lista de verificação do Apêndice B.
2.30 | Sim | A C | Levando-se em consideração os métodos que compõem a classe principal do sistema de controle CVPO, incluído no pacote de software homônimo do subpacote "policy" de "safe_rl", verifica-se haver a possibilidade de se realizar a hiperparametrização tanto do aprendizado por reforço CVPO quanto das redes neurais utilizadas na otimização de sua política e da função qualidade. O modelo base dessas redes neurais, por sua vez, está presente no componente de software "mlp_ac", pertencente ao subpacote "model" de "policy". Por outro lado, como a hiperparametrização é fornecida como entrada por meio do componente de software "config_cvpo.yaml", pertencente ao subpacote "config" do pacote "script", variações previstas em validação cruzada ficam condicionadas a modificações no conteúdo de "config_cvpo.yaml". A adequação do requisito deve ser avaliada nas etapas 5 e 6 do método Safety ArtISt.
| Não | B | O pacote de software "pynput", utilizado no estudo de caso a fim de realizar a interface dos sistemas desenvolvidos com os mecanismos de entrada e saída do computador, não foi instalado por incompatibilidades com a versão 3.6.13 da linguagem de programação Python e com outras bibliotecas instaladas. Ademais, as versões dos pacotes de software "tensorboard", "tensorboard-data-server", "tensorboard-plugin-wit" e "tensorboardx" são inferiores às versões recomendadas por Liu (2023) em função de incompatibilidades com a versão 3.6.13 da linguagem de programação Python e com outras bibliotecas instaladas. Em uma situação de pior caso, avalia-se que as incompatibilidades prévias podem comprometer a execução do sistema de controle veicular CVPO em ambiente simulado.
| Não | D.ii | O desenvolvimento realizado por Liu (2023) não foi balizado pelo uso de técnicas de programação defensiva para software, uma vez que não constam especificações explícitas sobre esse tema no artigo de Liu et al. (2022) e na documentação técnica desenvolvida por Liu (2023). Ao longo das etapas 5 e 6 do método Safety ArtISt, a adoção de técnicas recomendáveis de tolerância a falhas será analisada com base na lista de verificação do Apêndice B.
2.31 | Sim | A C | Levando-se em consideração os métodos que compõem a classe principal do sistema de controle CVPO, incluído no pacote de software homônimo do subpacote "policy" de "safe_rl", verifica-se haver a possibilidade de se realizar a hiperparametrização tanto do aprendizado por reforço CVPO quanto das redes neurais utilizadas na otimização de sua política e da função qualidade. O modelo base dessas redes neurais, por sua vez, está presente no componente de software "mlp_ac", pertencente ao subpacote "model" de "policy". Por outro lado, como a hiperparametrização é fornecida como entrada por meio do componente de software "config_cvpo.yaml", pertencente ao subpacote "config" do pacote "script", variações previstas em validação cruzada ficam condicionadas a modificações no conteúdo de "config_cvpo.yaml". A adequação do requisito deve ser avaliada nas etapas 5 e 6 do método Safety ArtISt.
| Não | B | O pacote de software "pynput", utilizado no estudo de caso a fim de realizar a interface dos sistemas desenvolvidos com os mecanismos de entrada e saída do computador, não foi instalado por incompatibilidades com a versão 3.6.13 da linguagem de programação Python e com outras bibliotecas instaladas. Ademais, as versões dos pacotes de software "tensorboard", "tensorboard-data-server", "tensorboard-plugin-wit" e "tensorboardx" são inferiores às versões recomendadas por Liu (2023) em função de incompatibilidades com a versão 3.6.13 da linguagem de programação Python e com outras bibliotecas instaladas. Em uma situação de pior caso, avalia-se que as incompatibilidades prévias podem comprometer a execução do sistema de controle veicular CVPO em ambiente simulado.
| Não | D.ii | O desenvolvimento realizado por Liu (2023) não foi balizado pelo uso de técnicas de programação defensiva para software, uma vez que não constam especificações explícitas sobre esse tema no artigo de Liu et al. (2022) e na documentação técnica desenvolvida por Liu (2023). Ao longo das etapas 5 e 6 do método Safety ArtISt, a adoção de técnicas recomendáveis de tolerância a falhas será analisada com base na lista de verificação do Apêndice B.
2.32 | Sim | A C | Levando-se em consideração os métodos que compõem a classe principal do sistema de controle CVPO, incluído no pacote de software homônimo do subpacote "policy" de "safe_rl", verifica-se haver a possibilidade de se realizar a hiperparametrização tanto do aprendizado por reforço CVPO quanto das redes neurais utilizadas na otimização de sua política e da função qualidade. O modelo base dessas redes neurais, por sua vez, está presente no componente de software "mlp_ac", pertencente ao subpacote "model" de "policy". Por outro lado, como a hiperparametrização é fornecida como entrada por meio do componente de software "config_cvpo.yaml", pertencente ao subpacote "config" do pacote "script", variações previstas em validação cruzada ficam condicionadas a modificações no conteúdo de "config_cvpo.yaml". A adequação do requisito deve ser avaliada nas etapas 5 e 6 do método Safety ArtISt.
| Não | B | O pacote de software "pynput", utilizado no estudo de caso a fim de realizar a interface dos sistemas desenvolvidos com os mecanismos de entrada e saída do computador, não foi instalado por incompatibilidades com a versão 3.6.13 da linguagem de programação Python e com outras bibliotecas instaladas. Ademais, as versões dos pacotes de software "tensorboard", "tensorboard-data-server", "tensorboard-plugin-wit" e "tensorboardx" são inferiores às versões recomendadas por Liu (2023) em função de incompatibilidades com a versão 3.6.13 da linguagem de programação Python e com outras bibliotecas instaladas. Em uma situação de pior caso, avalia-se que as incompatibilidades prévias podem comprometer a execução do sistema de controle veicular CVPO em ambiente simulado.
| Não | D.ii | O desenvolvimento realizado por Liu (2023) não foi balizado pelo uso de técnicas de programação defensiva para software, uma vez que não constam especificações explícitas sobre esse tema no artigo de Liu et al. (2022) e na documentação técnica desenvolvida por Liu (2023). Ao longo das etapas 5 e 6 do método Safety ArtISt, a adoção de técnicas recomendáveis de tolerância a falhas será analisada com base na lista de verificação do Apêndice B.
2.33 | Sim | A C | Levando-se em consideração os métodos que compõem a classe principal do sistema de controle CVPO, incluído no pacote de software homônimo do subpacote "policy" de "safe_rl", verifica-se haver a possibilidade de se realizar a hiperparametrização tanto do aprendizado por reforço CVPO quanto das redes neurais utilizadas na otimização de sua política e da função qualidade. O modelo base dessas redes neurais, por sua vez, está presente no componente de software "mlp_ac", pertencente ao subpacote "model" de "policy". Por outro lado, como a hiperparametrização é fornecida como entrada por meio do componente de software "config_cvpo.yaml", pertencente ao subpacote "config" do pacote "script", variações previstas em validação cruzada ficam condicionadas a modificações no conteúdo de "config_cvpo.yaml". A adequação do requisito deve ser avaliada nas etapas 5 e 6 do método Safety ArtISt.
| Não | B | O pacote de software "pynput", utilizado no estudo de caso a fim de realizar a interface dos sistemas desenvolvidos com os mecanismos de entrada e saída do computador, não foi instalado por incompatibilidades com a versão 3.6.13 da linguagem de programação Python e com outras bibliotecas instaladas. Ademais, as versões dos pacotes de software "tensorboard", "tensorboard-data-server", "tensorboard-plugin-wit" e "tensorboardx" são inferiores às versões recomendadas por Liu (2023) em função de incompatibilidades com a versão 3.6.13 da linguagem de programação Python e com outras bibliotecas instaladas. Em uma situação de pior caso, avalia-se que as incompatibilidades prévias podem comprometer a execução do sistema de controle veicular CVPO em ambiente simulado.
| Não | D.ii | O desenvolvimento realizado por Liu (2023) não foi balizado pelo uso de técnicas de programação defensiva para software, uma vez que não constam especificações explícitas sobre esse tema no artigo de Liu et al. (2022) e na documentação técnica desenvolvida por Liu (2023). Ao longo das etapas 5 e 6 do método Safety ArtISt, a adoção de técnicas recomendáveis de tolerância a falhas será analisada com base na lista de verificação do Apêndice B.
2.34 | Sim | A C | Levando-se em consideração os métodos que compõem a classe principal do sistema de controle CVPO, incluído no pacote de software homônimo do subpacote "policy" de "safe_rl", verifica-se haver a possibilidade de se realizar a hiperparametrização tanto do aprendizado por reforço CVPO quanto das redes neurais utilizadas na otimização de sua política e da função qualidade. O modelo base dessas redes neurais, por sua vez, está presente no componente de software "mlp_ac", pertencente ao subpacote "model" de "policy". Por outro lado, como a hiperparametrização é fornecida como entrada por meio do componente de software "config_cvpo.yaml", pertencente ao subpacote "config" do pacote "script", variações previstas em validação cruzada ficam condicionadas a modificações no conteúdo de "config_cvpo.yaml". A adequação do requisito deve ser avaliada nas etapas 5 e 6 do método Safety ArtISt.
| Não | B | O pacote de software "pynput", utilizado no estudo de caso a fim de realizar a interface dos sistemas desenvolvidos com os mecanismos de entrada e saída do computador, não foi instalado por incompatibilidades com a versão 3.6.13 da linguagem de programação Python e com outras bibliotecas instaladas. Ademais, as versões dos pacotes de software "tensorboard", "tensorboard-data-server", "tensorboard-plugin-wit" e "tensorboardx" são inferiores às versões recomendadas por Liu (2023) em função de incompatibilidades com a versão 3.6.13 da linguagem de programação Python e com outras bibliotecas instaladas. Em uma situação de pior caso, avalia-se que as incompatibilidades prévias podem comprometer a execução do sistema de controle veicular CVPO em ambiente simulado.
| Não | D.ii | O desenvolvimento realizado por Liu (2023) não foi balizado pelo uso de técnicas de programação defensiva para software, uma vez que não constam especificações explícitas sobre esse tema no artigo de Liu et al. (2022) e na documentação técnica desenvolvida por Liu (2023). Ao longo das etapas 5 e 6 do método Safety ArtISt, a adoção de técnicas recomendáveis de tolerância a falhas será analisada com base na lista de verificação do Apêndice B.
2.35 | Sim | A C | Levando-se em consideração os métodos que compõem a classe principal do sistema de controle CVPO, incluído no pacote de software homônimo do subpacote "policy" de "safe_rl", verifica-se haver a possibilidade de se realizar a hiperparametrização tanto do aprendizado por reforço CVPO quanto das redes neurais utilizadas na otimização de sua política e da função qualidade. O modelo base dessas redes neurais, por sua vez, está presente no componente de software "mlp_ac", pertencente ao subpacote "model" de "policy". Por outro lado, como a hiperparametrização é fornecida como entrada por meio do componente de software "config_cvpo.yaml", pertencente ao subpacote "config" do pacote "script", variações previstas em validação cruzada ficam condicionadas a modificações no conteúdo de "config_cvpo.yaml". A adequação do requisito deve ser avaliada nas etapas 5 e 6 do método Safety ArtISt.
| Não | B | O pacote de software "pynput", utilizado no estudo de caso a fim de realizar a interface dos sistemas desenvolvidos com os mecanismos de entrada e saída do computador, não foi instalado por incompatibilidades com a versão 3.6.13 da linguagem de programação Python e com outras bibliotecas instaladas. Ademais, as versões dos pacotes de software "tensorboard", "tensorboard-data-server", "tensorboard-plugin-wit" e "tensorboardx" são inferiores às versões recomendadas por Liu (2023) em função de incompatibilidades com a versão 3.6.13 da linguagem de programação Python e com outras bibliotecas instaladas. Em uma situação de pior caso, avalia-se que as incompatibilidades prévias podem comprometer a execução do sistema de controle veicular CVPO em ambiente simulado.
| Não | D.ii | O desenvolvimento realizado por Liu (2023) não foi balizado pelo uso de técnicas de programação defensiva para software, uma vez que não constam especificações explícitas sobre esse tema no artigo de Liu et al. (2022) e na documentação técnica desenvolvida por Liu (2023). Ao longo das etapas 5 e 6 do método Safety ArtISt, a adoção de técnicas recomendáveis de tolerância a falhas será analisada com base na lista de verificação do Apêndice B.
2.36 | Sim | A C | Levando-se em consideração os métodos que compõem a classe principal do sistema de controle CVPO, incluído no pacote de software homônimo do subpacote "policy" de "safe_rl", verifica-se haver a possibilidade de se realizar a hiperparametrização tanto do aprendizado por reforço CVPO quanto das redes neurais utilizadas na otimização de sua política e da função qualidade. O modelo base dessas redes neurais, por sua vez, está presente no componente de software "mlp_ac", pertencente ao subpacote "model" de "policy". Por outro lado, como a hiperparametrização é fornecida como entrada por meio do componente de software "config_cvpo.yaml", pertencente ao subpacote "config" do pacote "script", variações previstas em validação cruzada ficam condicionadas a modificações no conteúdo de "config_cvpo.yaml". A adequação do requisito deve ser avaliada nas etapas 5 e 6 do método Safety ArtISt.
| Não | B | O pacote de software "pynput", utilizado no estudo de caso a fim de realizar a interface dos sistemas desenvolvidos com os mecanismos de entrada e saída do computador, não foi instalado por incompatibilidades com a versão 3.6.13 da linguagem de programação Python e com outras bibliotecas instaladas. Ademais, as versões dos pacotes de software "tensorboard", "tensorboard-data-server", "tensorboard-plugin-wit" e "tensorboardx" são inferiores às versões recomendadas por Liu (2023) em função de incompatibilidades com a versão 3.6.13 da linguagem de programação Python e com outras bibliotecas instaladas. Em uma situação de pior caso, avalia-se que as incompatibilidades prévias podem comprometer a execução do sistema de controle veicular CVPO em ambiente simulado.
| Não | D.ii | O desenvolvimento realizado por Liu (2023) não foi balizado pelo uso de técnicas de programação defensiva para software, uma vez que não constam especificações explícitas sobre esse tema no artigo de Liu et al. (2022) e na documentação técnica desenvolvida por Liu (2023). Ao longo das etapas 5 e 6 do método Safety ArtISt, a adoção de técnicas recomendáveis de tolerância a falhas será analisada com base na lista de verificação do Apêndice B.
2.37 | Sim | A C | Levando-se em consideração os métodos que compõem a classe principal do sistema de controle CVPO, incluído no pacote de software homônimo do subpacote "policy" de "safe_rl", verifica-se haver a possibilidade de se realizar a hiperparametrização tanto do aprendizado por reforço CVPO quanto das redes neurais utilizadas na otimização de sua política e da função qualidade. O modelo base dessas redes neurais, por sua vez, está presente no componente de software "mlp_ac", pertencente ao subpacote "model" de "policy". Por outro lado, como a hiperparametrização é fornecida como entrada por meio do componente de software "config_cvpo.yaml", pertencente ao subpacote "config" do pacote "script", variações previstas em validação cruzada ficam condicionadas a modificações no conteúdo de "config_cvpo.yaml". A adequação do requisito deve ser avaliada nas etapas 5 e 6 do método Safety ArtISt.
| Não | B | O pacote de software "pynput", utilizado no estudo de caso a fim de realizar a interface dos sistemas desenvolvidos com os mecanismos de entrada e saída do computador, não foi instalado por incompatibilidades com a versão 3.6.13 da linguagem de programação Python e com outras bibliotecas instaladas. Ademais, as versões dos pacotes de software "tensorboard", "tensorboard-data-server", "tensorboard-plugin-wit" e "tensorboardx" são inferiores às versões recomendadas por Liu (2023) em função de incompatibilidades com a versão 3.6.13 da linguagem de programação Python e com outras bibliotecas instaladas. Em uma situação de pior caso, avalia-se que as incompatibilidades prévias podem comprometer a execução do sistema de controle veicular CVPO em ambiente simulado.
| Não | D.ii | O desenvolvimento realizado por Liu (2023) não foi balizado pelo uso de técnicas de programação defensiva para software, uma vez que não constam especificações explícitas sobre esse tema no artigo de Liu et al. (2022) e na documentação técnica desenvolvida por Liu (2023). Ao longo das etapas 5 e 6 do método Safety ArtISt, a adoção de técnicas recomendáveis de tolerância a falhas será analisada com base na lista de verificação do Apêndice B.
2.38 | Sim | A C | Levando-se em consideração os métodos que compõem a classe principal do sistema de controle CVPO, incluído no pacote de software homônimo do subpacote "policy" de "safe_rl", verifica-se haver a possibilidade de se realizar a hiperparametrização tanto do aprendizado por reforço CVPO quanto das redes neurais utilizadas na otimização de sua política e da função qualidade. O modelo base dessas redes neurais, por sua vez, está presente no componente de software "mlp_ac", pertencente ao subpacote "model" de "policy". Por outro lado, como a hiperparametrização é fornecida como entrada por meio do componente de software "config_cvpo.yaml", pertencente ao subpacote "config" do pacote "script", variações previstas em validação cruzada ficam condicionadas a modificações no conteúdo de "config_cvpo.yaml". A adequação do requisito deve ser avaliada nas etapas 5 e 6 do método Safety ArtISt.
| Não | B | O pacote de software "pynput", utilizado no estudo de caso a fim de realizar a interface dos sistemas desenvolvidos com os mecanismos de entrada e saída do computador, não foi instalado por incompatibilidades com a versão 3.6.13 da linguagem de programação Python e com outras bibliotecas instaladas. Ademais, as versões dos pacotes de software "tensorboard", "tensorboard-data-server", "tensorboard-plugin-wit" e "tensorboardx" são inferiores às versões recomendadas por Liu (2023) em função de incompatibilidades com a versão 3.6.13 da linguagem de programação Python e com outras bibliotecas instaladas. Em uma situação de pior caso, avalia-se que as incompatibilidades prévias podem comprometer a execução do sistema de controle veicular CVPO em ambiente simulado.
| Não | D.ii | O desenvolvimento realizado por Liu (2023) não foi balizado pelo uso de técnicas de programação defensiva para software, uma vez que não constam especificações explícitas sobre esse tema no artigo de Liu et al. (2022) e na documentação técnica desenvolvida por Liu (2023). Ao longo das etapas 5 e 6 do método Safety ArtISt, a adoção de técnicas recomendáveis de tolerância a falhas será analisada com base na lista de verificação do Apêndice B.
2.39 | Sim | A C | Levando-se em consideração os métodos que compõem a classe principal do sistema de controle CVPO, incluído no pacote de software homônimo do subpacote "policy" de "safe_rl", verifica-se haver a possibilidade de se realizar a hiperparametrização tanto do aprendizado por reforço CVPO quanto das redes neurais utilizadas na otimização de sua política e da função qualidade. O modelo base dessas redes neurais, por sua vez, está presente no componente de software "mlp_ac", pertencente ao subpacote "model" de "policy". Por outro lado, como a hiperparametrização é fornecida como entrada por meio do componente de software "config_cvpo.yaml", pertencente ao subpacote "config" do pacote "script", variações previstas em validação cruzada ficam condicionadas a modificações no conteúdo de "config_cvpo.yaml". A adequação do requisito deve ser avaliada nas etapas 5 e 6 do método Safety ArtISt.
| Não | B | O pacote de software "pynput", utilizado no estudo de caso a fim de realizar a interface dos sistemas desenvolvidos com os mecanismos de entrada e saída do computador, não foi instalado por incompatibilidades com a versão 3.6.13 da linguagem de programação Python e com outras bibliotecas instaladas. Ademais, as versões dos pacotes de software "tensorboard", "tensorboard-data-server", "tensorboard-plugin-wit" e "tensorboardx" são inferiores às versões recomendadas por Liu (2023) em função de incompatibilidades com a versão 3.6.13 da linguagem de programação Python e com outras bibliotecas instaladas. Em uma situação de pior caso, avalia-se que as incompatibilidades prévias podem comprometer a execução do sistema de controle veicular CVPO em ambiente simulado.
| Não | D.ii | O desenvolvimento realizado por Liu (2023) não foi balizado pelo uso de técnicas de programação defensiva para software, uma vez que não constam especificações explícitas sobre esse tema no artigo de Liu et al. (2022) e na documentação técnica desenvolvida por Liu (2023). Ao longo das etapas 5 e 6 do método Safety ArtISt, a adoção de técnicas recomendáveis de tolerância a falhas será analisada com base na lista de verificação do Apêndice B.
2.40 | Sim | A C | Levando-se em consideração os métodos que compõem a classe principal do sistema de controle CVPO, incluído no pacote de software homônimo do subpacote "policy" de "safe_rl", verifica-se haver a possibilidade de se realizar a hiperparametrização tanto do aprendizado por reforço CVPO quanto das redes neurais utilizadas na otimização de sua política e da função qualidade. O modelo base dessas redes neurais, por sua vez, está presente no componente de software "mlp_ac", pertencente ao subpacote "model" de "policy". Por outro lado, como a hiperparametrização é fornecida como entrada por meio do componente de software "config_cvpo.yaml", pertencente ao subpacote "config" do pacote "script", variações previstas em validação cruzada ficam condicionadas a modificações no conteúdo de "config_cvpo.yaml". A adequação do requisito deve ser avaliada nas etapas 5 e 6 do método Safety ArtISt.
| Não | B | O pacote de software "pynput", utilizado no estudo de caso a fim de realizar a interface dos sistemas desenvolvidos com os mecanismos de entrada e saída do computador, não foi instalado por incompatibilidades com a versão 3.6.13 da linguagem de programação Python e com outras bibliotecas instaladas. Ademais, as versões dos pacotes de software "tensorboard", "tensorboard-data-server", "tensorboard-plugin-wit" e "tensorboardx" são inferiores às versões recomendadas por Liu (2023) em função de incompatibilidades com a versão 3.6.13 da linguagem de programação Python e com outras bibliotecas instaladas. Em uma situação de pior caso, avalia-se que as incompatibilidades prévias podem comprometer a execução do sistema de controle veicular CVPO em ambiente simulado.
| Não | D.ii | O desenvolvimento realizado por Liu (2023) não foi balizado pelo uso de técnicas de programação defensiva para software, uma vez que não constam especificações explícitas sobre esse tema no artigo de Liu et al. (2022) e na documentação técnica desenvolvida por Liu (2023). Ao longo das etapas 5 e 6 do método Safety ArtISt, a adoção de técnicas recomendáveis de tolerância a falhas será analisada com base na lista de verificação do Apêndice B.
2.41 | Sim | A C | Levando-se em consideração os métodos que compõem a classe principal do sistema de controle CVPO, incluído no pacote de software homônimo do subpacote "policy" de "safe_rl", verifica-se haver a possibilidade de se realizar a hiperparametrização tanto do aprendizado por reforço CVPO quanto das redes neurais utilizadas na otimização de sua política e da função qualidade. O modelo base dessas redes neurais, por sua vez, está presente no componente de software "mlp_ac", pertencente ao subpacote "model" de "policy". Por outro lado, como a hiperparametrização é fornecida como entrada por meio do componente de software "config_cvpo.yaml", pertencente ao subpacote "config" do pacote "script", variações previstas em validação cruzada ficam condicionadas a modificações no conteúdo de "config_cvpo.yaml". A adequação do requisito deve ser avaliada nas etapas 5 e 6 do método Safety ArtISt.
| Não | B | O pacote de software "pynput", utilizado no estudo de caso a fim de realizar a interface dos sistemas desenvolvidos com os mecanismos de entrada e saída do computador, não foi instalado por incompatibilidades com a versão 3.6.13 da linguagem de programação Python e com outras bibliotecas instaladas. Ademais, as versões dos pacotes de software "tensorboard", "tensorboard-data-server", "tensorboard-plugin-wit" e "tensorboardx" são inferiores às versões recomendadas por Liu (2023) em função de incompatibilidades com a versão 3.6.13 da linguagem de programação Python e com outras bibliotecas instaladas. Em uma situação de pior caso, avalia-se que as incompatibilidades prévias podem comprometer a execução do sistema de controle veicular CVPO em ambiente simulado.
| Não | D.ii | O desenvolvimento realizado por Liu (2023) não foi balizado pelo uso de técnicas de programação defensiva para software, uma vez que não constam especificações explícitas sobre esse tema no artigo de Liu et al. (2022) e na documentação técnica desenvolvida por Liu (2023). Ao longo das etapas 5 e 6 do método Safety ArtISt, a adoção de técnicas recomendáveis de tolerância a falhas será analisada com base na lista de verificação do Apêndice B.
2.42 | Sim | A C | Levando-se em consideração os métodos que compõem a classe principal do sistema de controle CVPO, incluído no pacote de software homônimo do subpacote "policy" de "safe_rl", verifica-se haver a possibilidade de se realizar a hiperparametrização tanto do aprendizado por reforço CVPO quanto das redes neurais utilizadas na otimização de sua política e da função qualidade. O modelo base dessas redes neurais, por sua vez, está presente no componente de software "mlp_ac", pertencente ao subpacote "model" de "policy". Por outro lado, como a hiperparametrização é fornecida como entrada por meio do componente de software "config_cvpo.yaml", pertencente ao subpacote "config" do pacote "script", variações previstas em validação cruzada ficam condicionadas a modificações no conteúdo de "config_cvpo.yaml". A adequação do requisito deve ser avaliada nas etapas 5 e 6 do método Safety ArtISt.
| Não | B | O pacote de software "pynput", utilizado no estudo de caso a fim de realizar a interface dos sistemas desenvolvidos com os mecanismos de entrada e saída do computador, não foi instalado por incompatibilidades com a versão 3.6.13 da linguagem de programação Python e com outras bibliotecas instaladas. Ademais, as versões dos pacotes de software "tensorboard", "tensorboard-data-server", "tensorboard-plugin-wit" e "tensorboardx" são inferiores às versões recomendadas por Liu (2023) em função de incompatibilidades com a versão 3.6.13 da linguagem de programação Python e com outras bibliotecas instaladas. Em uma situação de pior caso, avalia-se que as incompatibilidades prévias podem comprometer a execução do sistema de controle veicular CVPO em ambiente simulado.
| Não | D.ii | O desenvolvimento realizado por Liu (2023) não foi balizado pelo uso de técnicas de programação defensiva para software, uma vez que não constam especificações explícitas sobre esse tema no artigo de Liu et al. (2022) e na documentação técnica desenvolvida por Liu (2023). Ao longo das etapas 5 e 6 do método Safety ArtISt, a adoção de técnicas recomendáveis de tolerância a falhas será analisada com base na lista de verificação do Apêndice B.
2.43 | Sim | A C | Levando-se em consideração os métodos que compõem a classe principal do sistema de controle CVPO, incluído no pacote de software homônimo do subpacote "policy" de "safe_rl", verifica-se haver a possibilidade de se realizar a hiperparametrização tanto do aprendizado por reforço CVPO quanto das redes neurais utilizadas na otimização de sua política e da função qualidade. O modelo base dessas redes neurais, por sua vez, está presente no componente de software "mlp_ac", pertencente ao subpacote "model" de "policy". Por outro lado, como a hiperparametrização é fornecida como entrada por meio do componente de software "config_cvpo.yaml", pertencente ao subpacote "config" do pacote "script", variações previstas em validação cruzada ficam condicionadas a modificações no conteúdo de "config_cvpo.yaml". A adequação do requisito deve ser avaliada nas etapas 5 e 6 do método Safety ArtISt.
| Não | B | O pacote de software "pynput", utilizado no estudo de caso a fim de realizar a interface dos sistemas desenvolvidos com os mecanismos de entrada e saída do computador, não foi instalado por incompatibilidades com a versão 3.6.13 da linguagem de programação Python e com outras bibliotecas instaladas. Ademais, as versões dos pacotes de software "tensorboard", "tensorboard-data-server", "tensorboard-plugin-wit" e "tensorboardx" são inferiores às versões recomendadas por Liu (2023) em função de incompatibilidades com a versão 3.6.13 da linguagem de programação Python e com outras bibliotecas instaladas. Em uma situação de pior caso, avalia-se que as incompatibilidades prévias podem comprometer a execução do sistema de controle veicular CVPO em ambiente simulado.
| Não | D.ii | O desenvolvimento realizado por Liu (2023) não foi balizado pelo uso de técnicas de programação defensiva para software, uma vez que não constam especificações explícitas sobre esse tema no artigo de Liu et al. (2022) e na documentação técnica desenvolvida por Liu (2023). Ao longo das etapas 5 e 6 do método Safety ArtISt, a adoção de técnicas recomendáveis de tolerância a falhas será analisada com base na lista de verificação do Apêndice B.
2.44 | Sim | A C | Levando-se em consideração os métodos que compõem a classe principal do sistema de controle CVPO, incluído no pacote de software homônimo do subpacote "policy" de "safe_rl", verifica-se haver a possibilidade de se realizar a hiperparametrização tanto do aprendizado por reforço CVPO quanto das redes neurais utilizadas na otimização de sua política e da função qualidade. O modelo base dessas redes neurais, por sua vez, está presente no componente de software "mlp_ac", pertencente ao subpacote "model" de "policy". Por outro lado, como a hiperparametrização é fornecida como entrada por meio do componente de software "config_cvpo.yaml", pertencente ao subpacote "config" do pacote "script", variações previstas em validação cruzada ficam condicionadas a modificações no conteúdo de "config_cvpo.yaml". A adequação do requisito deve ser avaliada nas etapas 5 e 6 do método Safety ArtISt.
| Não | B | O pacote de software "pynput", utilizado no estudo de caso a fim de realizar a interface dos sistemas desenvolvidos com os mecanismos de entrada e saída do computador, não foi instalado por incompatibilidades com a versão 3.6.13 da linguagem de programação Python e com outras bibliotecas instaladas. Ademais, as versões dos pacotes de software "tensorboard", "tensorboard-data-server", "tensorboard-plugin-wit" e "tensorboardx" são inferiores às versões recomendadas por Liu (2023) em função de incompatibilidades com a versão 3.6.13 da linguagem de programação Python e com outras bibliotecas instaladas. Em uma situação de pior caso, avalia-se que as incompatibilidades prévias podem comprometer a execução do sistema de controle veicular CVPO em ambiente simulado.
| Não | D.ii | O desenvolvimento realizado por Liu (2023) não foi balizado pelo uso de técnicas de programação defensiva para software, uma vez que não constam especificações explícitas sobre esse tema no artigo de Liu et al. (2022) e na documentação técnica desenvolvida por Liu (2023). Ao longo das etapas 5 e 6 do método Safety ArtISt, a adoção de técnicas recomendáveis de tolerância a falhas será analisada com base na lista de verificação do Apêndice B.
2.45 | Sim | A C | Levando-se em consideração os métodos que compõem a classe principal do sistema de controle CVPO, incluído no pacote de software homônimo do subpacote "policy" de "safe_rl", verifica-se haver a possibilidade de se realizar a hiperparametrização tanto do aprendizado por reforço CVPO quanto das redes neurais utilizadas na otimização de sua política e da função qualidade. O modelo base dessas redes neurais, por sua vez, está presente no componente de software "mlp_ac", pertencente ao subpacote "model" de "policy". Por outro lado, como a hiperparametrização é fornecida como entrada por meio do componente de software "config_cvpo.yaml", pertencente ao subpacote "config" do pacote "script", variações previstas em validação cruzada ficam condicionadas a modificações no conteúdo de "config_cvpo.yaml". A adequação do requisito deve ser avaliada nas etapas 5 e 6 do método Safety ArtISt.
| Não | B | O pacote de software "pynput", utilizado no estudo de caso a fim de realizar a interface dos sistemas desenvolvidos com os mecanismos de entrada e saída do computador, não foi instalado por incompatibilidades com a versão 3.6.13 da linguagem de programação Python e com outras bibliotecas instaladas. Ademais, as versões dos pacotes de software "tensorboard", "tensorboard-data-server", "tensorboard-plugin-wit" e "tensorboardx" são inferiores às versões recomendadas por Liu (2023) em função de incompatibilidades com a versão 3.6.13 da linguagem de programação Python e com outras bibliotecas instaladas. Em uma situação de pior caso, avalia-se que as incompatibilidades prévias podem comprometer a execução do sistema de controle veicular CVPO em ambiente simulado.
| Não | D.ii | O desenvolvimento realizado por Liu (2023) não foi balizado pelo uso de técnicas de programação defensiva para software, uma vez que não constam especificações explícitas sobre esse tema no artigo de Liu et al. (2022) e na documentação técnica desenvolvida por Liu (2023). Ao longo das etapas 5 e 6 do método Safety ArtISt, a adoção de técnicas recomendáveis de tolerância a falhas será analisada com base na lista de verificação do Apêndice B.
2.46 | Sim | A C | Levando-se em consideração os métodos que compõem a classe principal do sistema de controle CVPO, incluído no pacote de software homônimo do subpacote "policy" de "safe_rl", verifica-se haver a possibilidade de se realizar a hiperparametrização tanto do aprendizado por reforço CVPO quanto das redes neurais utilizadas na otimização de sua política e da função qualidade. O modelo base dessas redes neurais, por sua vez, está presente no componente de software "mlp_ac", pertencente ao subpacote "model" de "policy". Por outro lado, como a hiperparametrização é fornecida como entrada por meio do componente de software "config_cvpo.yaml", pertencente ao subpacote "config" do pacote "script", variações previstas em validação cruzada ficam condicionadas a modificações no conteúdo de "config_cvpo.yaml". A adequação do requisito deve ser avaliada nas etapas 5 e 6 do método Safety ArtISt.
| Não | B | O pacote de software "pynput", utilizado no estudo de caso a fim de realizar a interface dos sistemas desenvolvidos com os mecanismos de entrada e saída do computador, não foi instalado por incompatibilidades com a versão 3.6.13 da linguagem de programação Python e com outras bibliotecas instaladas. Ademais, as versões dos pacotes de software "tensorboard", "tensorboard-data-server", "tensorboard-plugin-wit" e "tensorboardx" são inferiores às versões recomendadas por Liu (2023) em função de incompatibilidades com a versão 3.6.13 da linguagem de programação Python e com outras bibliotecas instaladas. Em uma situação de pior caso, avalia-se que as incompatibilidades prévias podem comprometer a execução do sistema de controle veicular CVPO em ambiente simulado.
| Não | D.ii | O desenvolvimento realizado por Liu (2023) não foi balizado pelo uso de técnicas de programação defensiva para software, uma vez que não constam especificações explícitas sobre esse tema no artigo de Liu et al. (2022) e na documentação técnica desenvolvida por Liu (2023). Ao longo das etapas 5 e 6 do método Safety ArtISt, a adoção de técnicas recomendáveis de tolerância a falhas será analisada com base na lista de verificação do Apêndice B.
2.47 | Sim | A C | Levando-se em consideração os métodos que compõem a classe principal do sistema de controle CVPO, incluído no pacote de software homônimo do subpacote "policy" de "safe_rl", verifica-se haver a possibilidade de se realizar a hiperparametrização tanto do aprendizado por reforço CVPO quanto das redes neurais utilizadas na otimização de sua política e da função qualidade. O modelo base dessas redes neurais, por sua vez, está presente no componente de software "mlp_ac", pertencente ao subpacote "model" de "policy". Por outro lado, como a hiperparametrização é fornecida como entrada por meio do componente de software "config_cvpo.yaml", pertencente ao subpacote "config" do pacote "script", variações previstas em validação cruzada ficam condicionadas a modificações no conteúdo de "config_cvpo.yaml". A adequação do requisito deve ser avaliada nas etapas 5 e 6 do método Safety ArtISt.
| Não | B | O pacote de software "pynput", utilizado no estudo de caso a fim de realizar a interface dos sistemas desenvolvidos com os mecanismos de entrada e saída do computador, não foi instalado por incompatibilidades com a versão 3.6.13 da linguagem de programação Python e com outras bibliotecas instaladas. Ademais, as versões dos pacotes de software "tensorboard", "tensorboard-data-server", "tensorboard-plugin-wit" e "tensorboardx" são inferiores às versões recomendadas por Liu (2023) em função de incompatibilidades com a versão 3.6.13 da linguagem de programação Python e com outras bibliotecas instaladas. Em uma situação de pior caso, avalia-se que as incompatibilidades prévias podem comprometer a execução do sistema de controle veicular CVPO em ambiente simulado.
| Não | D.ii | O desenvolvimento realizado por Liu (2023) não foi balizado pelo uso de técnicas de programação defensiva para software, uma vez que não constam especificações explícitas sobre esse tema no artigo de Liu et al. (2022) e na documentação técnica desenvolvida por Liu (2023). Ao longo das etapas 5 e 6 do método Safety ArtISt, a adoção de técnicas recomendáveis de tolerância a falhas será analisada com base na lista de verificação do Apêndice B.
2.48 | Sim | A C | Levando-se em consideração os métodos que compõem a classe principal do sistema de controle CVPO, incluído no pacote de software homônimo do subpacote "policy" de "safe_rl", verifica-se haver a possibilidade de se realizar a hiperparametrização tanto do aprendizado por reforço CVPO quanto das redes neurais utilizadas na otimização de sua política e da função qualidade. O modelo base dessas redes neurais, por sua vez, está presente no componente de software "mlp_ac", pertencente ao subpacote "model" de "policy". Por outro lado, como a hiperparametrização é fornecida como entrada por meio do componente de software "config_cvpo.yaml", pertencente ao subpacote "config" do pacote "script", variações previstas em validação cruzada ficam condicionadas a modificações no conteúdo de "config_cvpo.yaml". A adequação do requisito deve ser avaliada nas etapas 5 e 6 do método Safety ArtISt.
| Não | B | O pacote de software "pynput", utilizado no estudo de caso a fim de realizar a interface dos sistemas desenvolvidos com os mecanismos de entrada e saída do computador, não foi instalado por incompatibilidades com a versão 3.6.13 da linguagem de programação Python e com outras bibliotecas instaladas. Ademais, as versões dos pacotes de software "tensorboard", "tensorboard-data-server", "tensorboard-plugin-wit" e "tensorboardx" são inferiores às versões recomendadas por Liu (2023) em função de incompatibilidades com a versão 3.6.13 da linguagem de programação Python e com outras bibliotecas instaladas. Em uma situação de pior caso, avalia-se que as incompatibilidades prévias podem comprometer a execução do sistema de controle veicular CVPO em ambiente simulado.
| Não | D.ii | O desenvolvimento realizado por Liu (2023) não foi balizado pelo uso de técnicas de programação defensiva para software, uma vez que não constam especificações explícitas sobre esse tema no artigo de Liu et al. (2022) e na documentação técnica desenvolvida por Liu (2023). Ao longo das etapas 5 e 6 do método Safety ArtISt, a adoção de técnicas recomendáveis de tolerância a falhas será analisada com base na lista de verificação do Apêndice B.
2.49 | Sim | A C | Levando-se em consideração os métodos que compõem a classe principal do sistema de controle CVPO, incluído no pacote de software homônimo do subpacote "policy" de "safe_rl", verifica-se haver a possibilidade de se realizar a hiperparametrização tanto do aprendizado por reforço CVPO quanto das redes neurais utilizadas na otimização de sua política e da função qualidade. O modelo base dessas redes neurais, por sua vez, está presente no componente de software "mlp_ac", pertencente ao subpacote "model" de "policy". Por outro lado, como a hiperparametrização é fornecida como entrada por meio do componente de software "config_cvpo.yaml", pertencente ao subpacote "config" do pacote "script", variações previstas em validação cruzada ficam condicionadas a modificações no conteúdo de "config_cvpo.yaml". A adequação do requisito deve ser avaliada nas etapas 5 e 6 do método Safety ArtISt.
| Não | B | O pacote de software "pynput", utilizado no estudo de caso a fim de realizar a interface dos sistemas desenvolvidos com os mecanismos de entrada e saída do computador, não foi instalado por incompatibilidades com a versão 3.6.13 da linguagem de programação Python e com outras bibliotecas instaladas. Ademais, as versões dos pacotes de software "tensorboard", "tensorboard-data-server", "tensorboard-plugin-wit" e "tensorboardx" são inferiores às versões recomendadas por Liu (2023) em função de incompatibilidades com a versão 3.6.13 da linguagem de programação Python e com outras bibliotecas instaladas. Em uma situação de pior caso, avalia-se que as incompatibilidades prévias podem comprometer a execução do sistema de controle veicular CVPO em ambiente simulado.
| Não | D.ii | O desenvolvimento realizado por Liu (2023) não foi balizado pelo uso de técnicas de programação defensiva para software, uma vez que não constam especificações explícitas sobre esse tema no artigo de Liu et al. (2022) e na documentação técnica desenvolvida por Liu (2023). Ao longo das etapas 5 e 6 do método Safety ArtISt, a adoção de técnicas recomendáveis de tolerância a falhas será analisada com base na lista de verificação do Apêndice B.
2.50 | Sim | A C | Levando-se em consideração os métodos que compõem a classe principal do sistema de controle CVPO, incluído no pacote de software homônimo do subpacote "policy" de "safe_rl", verifica-se haver a possibilidade de se realizar a hiperparametrização tanto do aprendizado por reforço CVPO quanto das redes neurais utilizadas na otimização de sua política e da função qualidade. O modelo base dessas redes neurais, por sua vez, está presente no componente de software "mlp_ac", pertencente ao subpacote "model" de "policy". Por outro lado, como a hiperparametrização é fornecida como entrada por meio do componente de software "config_cvpo.yaml", pertencente ao subpacote "config" do pacote "script", variações previstas em validação cruzada ficam condicionadas a modificações no conteúdo de "config_cvpo.yaml". A adequação do requisito deve ser avaliada nas etapas 5 e 6 do método Safety ArtISt.
| Não | B | O pacote de software "pynput", utilizado no estudo de caso a fim de realizar a interface dos sistemas desenvolvidos com os mecanismos de entrada e saída do computador, não foi instalado por incompatibilidades com a versão 3.6.13 da linguagem de programação Python e com outras bibliotecas instaladas. Ademais, as versões dos pacotes de software "tensorboard", "tensorboard-data-server", "tensorboard-plugin-wit" e "tensorboardx" são inferiores às versões recomendadas por Liu (2023) em função de incompatibilidades com a versão 3.6.13 da linguagem de programação Python e com outras bibliotecas instaladas. Em uma situação de pior caso, avalia-se que as incompatibilidades prévias podem comprometer a execução do sistema de controle veicular CVPO em ambiente simulado.
| Não | D.ii | O desenvolvimento realizado por Liu (2023) não foi balizado pelo uso de técnicas de programação defensiva para software, uma vez que não constam especificações explícitas sobre esse tema no artigo de Liu et al. (2022) e na documentação técnica desenvolvida por Liu (2023). Ao longo das etapas 5 e 6 do método Safety ArtISt, a adoção de técnicas recomendáveis de tolerância a falhas será analisada com base na lista de verificação do Apêndice B.
2.51 | Sim | A C | Levando-se em consideração os métodos que compõem a classe principal do sistema de controle CVPO, incluído no pacote de software homônimo do subpacote "policy" de "safe_rl", verifica-se haver a possibilidade de se realizar a hiperparametrização tanto do aprendizado por reforço CVPO quanto das redes neurais utilizadas na otimização de sua política e da função qualidade. O modelo base dessas redes neurais, por sua vez, está presente no componente de software "mlp_ac", pertencente ao subpacote "model" de "policy". Por outro lado, como a hiperparametrização é fornecida como entrada por meio do componente de software "config_cvpo.yaml", pertencente ao subpacote "config" do pacote "script", variações previstas em validação cruzada ficam condicionadas a modificações no conteúdo de "config_cvpo.yaml". A adequação do requisito deve ser avaliada nas etapas 5 e 6 do método Safety ArtISt.
| Não | B | O pacote de software "pynput", utilizado no estudo de caso a fim de realizar a interface dos sistemas desenvolvidos com os mecanismos de entrada e saída do computador, não foi instalado por incompatibilidades com a versão 3.6.13 da linguagem de programação Python e com outras bibliotecas instaladas. Ademais, as versões dos pacotes de software "tensorboard", "tensorboard-data-server", "tensorboard-plugin-wit" e "tensorboardx" são inferiores às versões recomendadas por Liu (2023) em função de incompatibilidades com a versão 3.6.13 da linguagem de programação Python e com outras bibliotecas instaladas. Em uma situação de pior caso, avalia-se que as incompatibilidades prévias podem comprometer a execução do sistema de controle veicular CVPO em ambiente simulado.
| Não | D.ii | O desenvolvimento realizado por Liu (2023) não foi balizado pelo uso de técnicas de programação defensiva para software, uma vez que não constam especificações explícitas sobre esse tema no artigo de Liu et al. (2022) e na documentação técnica desenvolvida por Liu (2023). Ao longo das etapas 5 e 6 do método Safety ArtISt, a adoção de técnicas recomendáveis de tolerância a falhas será analisada com base na lista de verificação do Apêndice B.
2.52 | Sim | A C | Levando-se em consideração os métodos que compõem a classe principal do sistema de controle CVPO, incluído no pacote de software homônimo do subpacote "policy" de "safe_rl", verifica-se haver a possibilidade de se realizar a hiperparametrização tanto do aprendizado por reforço CVPO quanto das redes neurais utilizadas na otimização de sua política e da função qualidade. O modelo base dessas redes neurais, por sua vez, está presente no componente de software "mlp_ac", pertencente ao subpacote "model" de "policy". Por outro lado, como a hiperparametrização é fornecida como entrada por meio do componente de software "config_cvpo.yaml", pertencente ao subpacote "config" do pacote "script", variações previstas em validação cruzada ficam condicionadas a modificações no conteúdo de "config_cvpo.yaml". A adequação do requisito deve ser avaliada nas etapas 5 e 6 do método Safety ArtISt.
| Não | B | O pacote de software "pynput", utilizado no estudo de caso a fim de realizar a interface dos sistemas desenvolvidos com os mecanismos de entrada e saída do computador, não foi instalado por incompatibilidades com a versão 3.6.13 da linguagem de programação Python e com outras bibliotecas instaladas. Ademais, as versões dos pacotes de software "tensorboard", "tensorboard-data-server", "tensorboard-plugin-wit" e "tensorboardx" são inferiores às versões recomendadas por Liu (2023) em função de incompatibilidades com a versão 3.6.13 da linguagem de programação Python e com outras bibliotecas instaladas. Em uma situação de pior caso, avalia-se que as incompatibilidades prévias podem comprometer a execução do sistema de controle veicular CVPO em ambiente simulado.
| Não | D.ii | O desenvolvimento realizado por Liu (2023) não foi balizado pelo uso de técnicas de programação defensiva para software, uma vez que não constam especificações explícitas sobre esse tema no artigo de Liu et al. (2022) e na documentação técnica desenvolvida por Liu (2023). Ao longo das etapas 5 e 6 do método Safety ArtISt, a adoção de técnicas recomendáveis de tolerância a falhas será analisada com base na lista de verificação do Apêndice B.
2.53 | Sim | A C | Levando-se em consideração os métodos que compõem a classe principal do sistema de controle CVPO, incluído no pacote de software homônimo do subpacote "policy" de "safe_rl", verifica-se haver a possibilidade de se realizar a hiperparametrização tanto do aprendizado por reforço CVPO quanto das redes neurais utilizadas na otimização de sua política e da função qualidade. O modelo base dessas redes neurais, por sua vez, está presente no componente de software "mlp_ac", pertencente ao subpacote "model" de "policy". Por outro lado, como a hiperparametrização é fornecida como entrada por meio do componente de software "config_cvpo.yaml", pertencente ao subpacote "config" do pacote "script", variações previstas em validação cruzada ficam condicionadas a modificações no conteúdo de "config_cvpo.yaml". A adequação do requisito deve ser avaliada nas etapas 5 e 6 do método Safety ArtISt.
| Não | B | O pacote de software "pynput", utilizado no estudo de caso a fim de realizar a interface dos sistemas desenvolvidos com os mecanismos de entrada e saída do computador, não foi instalado por incompatibilidades com a versão 3.6.13 da linguagem de programação Python e com outras bibliotecas instaladas. Ademais, as versões dos pacotes de software "tensorboard", "tensorboard-data-server", "tensorboard-plugin-wit" e "tensorboardx" são inferiores às versões recomendadas por Liu (2023) em função de incompatibilidades com a versão 3.6.13 da linguagem de programação Python e com outras bibliotecas instaladas. Em uma situação de pior caso, avalia-se que as incompatibilidades prévias podem comprometer a execução do sistema de controle veicular CVPO em ambiente simulado.
| Não | D.ii | O desenvolvimento realizado por Liu (2023) não foi balizado pelo uso de técnicas de programação defensiva para software, uma vez que não constam especificações explícitas sobre esse tema no artigo de Liu et al. (2022) e na documentação técnica desenvolvida por Liu (2023). Ao longo das etapas 5 e 6 do método Safety ArtISt, a adoção de técnicas recomendáveis de tolerância a falhas será analisada com base na lista de verificação do Apêndice B.
2.54 | Sim | A C | Levando-se em consideração os métodos que compõem a classe principal do sistema de controle CVPO, incluído no pacote de software homônimo do subpacote "policy" de "safe_rl", verifica-se haver a possibilidade de se realizar a hiperparametrização tanto do aprendizado por reforço CVPO quanto das redes neurais utilizadas na otimização de sua política e da função qualidade. O modelo base dessas redes neurais, por sua vez, está presente no componente de software "mlp_ac", pertencente ao subpacote "model" de "policy". Por outro lado, como a hiperparametrização é fornecida como entrada por meio do componente de software "config_cvpo.yaml", pertencente ao subpacote "config" do pacote "script", variações previstas em validação cruzada ficam condicionadas a modificações no conteúdo de "config_cvpo.yaml". A adequação do requisito deve ser avaliada nas etapas 5 e 6 do método Safety ArtISt.
| Não | B | O pacote de software "pynput", utilizado no estudo de caso a fim de realizar a interface dos sistemas desenvolvidos com os mecanismos de entrada e saída do computador, não foi instalado por incompatibilidades com a versão 3.6.13 da linguagem de programação Python e com outras bibliotecas instaladas. Ademais, as versões dos pacotes de software "tensorboard", "tensorboard-data-server", "tensorboard-plugin-wit" e "tensorboardx" são inferiores às versões recomendadas por Liu (2023) em função de incompatibilidades com a versão 3.6.13 da linguagem de programação Python e com outras bibliotecas instaladas. Em uma situação de pior caso, avalia-se que as incompatibilidades prévias podem comprometer a execução do sistema de controle veicular CVPO em ambiente simulado.
| Não | D.ii | O desenvolvimento realizado por Liu (2023) não foi balizado pelo uso de técnicas de programação defensiva para software, uma vez que não constam especificações explícitas sobre esse tema no artigo de Liu et al. (2022) e na documentação técnica desenvolvida por Liu (2023). Ao longo das etapas 5 e 6 do método Safety ArtISt, a adoção de técnicas recomendáveis de tolerância a falhas será analisada com base na lista de verificação do Apêndice B.
2.55 | Sim | A C | Levando-se em consideração os métodos que compõem a classe principal do sistema de controle CVPO, incluído no pacote de software homônimo do subpacote "policy" de "safe_rl", verifica-se haver a possibilidade de se realizar a hiperparametrização tanto do aprendizado por reforço CVPO quanto das redes neurais utilizadas na otimização de sua política e da função qualidade. O modelo base dessas redes neurais, por sua vez, está presente no componente de software "mlp_ac", pertencente ao subpacote "model" de "policy". Por outro lado, como a hiperparametrização é fornecida como entrada por meio do componente de software "config_cvpo.yaml", pertencente ao subpacote "config" do pacote "script", variações previstas em validação cruzada ficam condicionadas a modificações no conteúdo de "config_cvpo.yaml". A adequação do requisito deve ser avaliada nas etapas 5 e 6 do método Safety ArtISt.
| Não | B | O pacote de software "pynput", utilizado no estudo de caso a fim de realizar a interface dos sistemas desenvolvidos com os mecanismos de entrada e saída do computador, não foi instalado por incompatibilidades com a versão 3.6.13 da linguagem de programação Python e com outras bibliotecas instaladas. Ademais, as versões dos pacotes de software "tensorboard", "tensorboard-data-server", "tensorboard-plugin-wit" e "tensorboardx" são inferiores às versões recomendadas por Liu (2023) em função de incompatibilidades com a versão 3.6.13 da linguagem de programação Python e com outras bibliotecas instaladas. Em uma situação de pior caso, avalia-se que as incompatibilidades prévias podem comprometer a execução do sistema de controle veicular CVPO em ambiente simulado.
| Não | D.ii | O desenvolvimento realizado por Liu (2023) não foi balizado pelo uso de técnicas de programação defensiva para software, uma vez que não constam especificações explícitas sobre esse tema no artigo de Liu et al. (2022) e na documentação técnica desenvolvida por Liu (2023). Ao longo das etapas 5 e 6 do método Safety ArtISt, a adoção de técnicas recomendáveis de tolerância a falhas será analisada com base na lista de verificação do Apêndice B.
2.56 | Sim | A C | Levando-se em consideração os métodos que compõem a classe principal do sistema de controle CVPO, incluído no pacote de software homônimo do subpacote "policy" de "safe_rl", verifica-se haver a possibilidade de se realizar a hiperparametrização tanto do aprendizado por reforço CVPO quanto das redes neurais utilizadas na otimização de sua política e da função qualidade. O modelo base dessas redes neurais, por sua vez, está presente no componente de software "mlp_ac", pertencente ao subpacote "model" de "policy". Por outro lado, como a hiperparametrização é fornecida como entrada por meio do componente de software "config_cvpo.yaml", pertencente ao subpacote "config" do pacote "script", variações previstas em validação cruzada ficam condicionadas a modificações no conteúdo de "config_cvpo.yaml". A adequação do requisito deve ser avaliada nas etapas 5 e 6 do método Safety ArtISt.
| Não | B | O pacote de software "pynput", utilizado no estudo de caso a fim de realizar a interface dos sistemas desenvolvidos com os mecanismos de entrada e saída do computador, não foi instalado por incompatibilidades com a versão 3.6.13 da linguagem de programação Python e com outras bibliotecas instaladas. Ademais, as versões dos pacotes de software "tensorboard", "tensorboard-data-server", "tensorboard-plugin-wit" e "tensorboardx" são inferiores às versões recomendadas por Liu (2023) em função de incompatibilidades com a versão 3.6.13 da linguagem de programação Python e com outras bibliotecas instaladas. Em uma situação de pior caso, avalia-se que as incompatibilidades prévias podem comprometer a execução do sistema de controle veicular CVPO em ambiente simulado.
| Não | D.ii | O desenvolvimento realizado por Liu (2023) não foi balizado pelo uso de técnicas de programação defensiva para software, uma vez que não constam especificações explícitas sobre esse tema no artigo de Liu et al. (2022) e na documentação técnica desenvolvida por Liu (2023). Ao longo das etapas 5 e 6 do método Safety ArtISt, a adoção de técnicas recomendáveis de tolerância a falhas será analisada com base na lista de verificação do Apêndice B.
2.57 | Sim | A C | Levando-se em consideração os métodos que compõem a classe principal do sistema de controle CVPO, incluído no pacote de software homônimo do subpacote "policy" de "safe_rl", verifica-se haver a possibilidade de se realizar a hiperparametrização tanto do aprendizado por reforço CVPO quanto das redes neurais utilizadas na otimização de sua política e da função qualidade. O modelo base dessas redes neurais, por sua vez, está presente no componente de software "mlp_ac", pertencente ao subpacote "model" de "policy". Por outro lado, como a hiperparametrização é fornecida como entrada por meio do componente de software "config_cvpo.yaml", pertencente ao subpacote "config" do pacote "script", variações previstas em validação cruzada ficam condicionadas a modificações no conteúdo de "config_cvpo.yaml". A adequação do requisito deve ser avaliada nas etapas 5 e 6 do método Safety ArtISt.
| Não | B | O pacote de software "pynput", utilizado no estudo de caso a fim de realizar a interface dos sistemas desenvolvidos com os mecanismos de entrada e saída do computador, não foi instalado por incompatibilidades com a versão 3.6.13 da linguagem de programação Python e com outras bibliotecas instaladas. Ademais, as versões dos pacotes de software "tensorboard", "tensorboard-data-server", "tensorboard-plugin-wit" e "tensorboardx" são inferiores às versões recomendadas por Liu (2023) em função de incompatibilidades com a versão 3.6.13 da linguagem de programação Python e com outras bibliotecas instaladas. Em uma situação de pior caso, avalia-se que as incompatibilidades prévias podem comprometer a execução do sistema de controle veicular CVPO em ambiente simulado.
| Não | D.ii | O desenvolvimento realizado por Liu (2023) não foi balizado pelo uso de técnicas de programação defensiva para software, uma vez que não constam especificações explícitas sobre esse tema no artigo de Liu et al. (2022) e na documentação técnica desenvolvida por Liu (2023). Ao longo das etapas 5 e 6 do método Safety ArtISt, a adoção de técnicas recomendáveis de tolerância a falhas será analisada com base na lista de verificação do Apêndice B.
2.58 | Sim | A C | Levando-se em consideração os métodos que compõem a classe principal do sistema de controle CVPO, incluído no pacote de software homônimo do subpacote "policy" de "safe_rl", verifica-se haver a possibilidade de se realizar a hiperparametrização tanto do aprendizado por reforço CVPO quanto das redes neurais utilizadas na otimização de sua política e da função qualidade. O modelo base dessas redes neurais, por sua vez, está presente no componente de software "mlp_ac", pertencente ao subpacote "model" de "policy". Por outro lado, como a hiperparametrização é fornecida como entrada por meio do componente de software "config_cvpo.yaml", pertencente ao subpacote "config" do pacote "script", variações previstas em validação cruzada ficam condicionadas a modificações no conteúdo de "config_cvpo.yaml". A adequação do requisito deve ser avaliada nas etapas 5 e 6 do método Safety ArtISt.
| Não | B | O pacote de software "pynput", utilizado no estudo de caso a fim de realizar a interface dos sistemas desenvolvidos com os mecanismos de entrada e saída do computador, não foi instalado por incompatibilidades com a versão 3.6.13 da linguagem de programação Python e com outras bibliotecas instaladas. Ademais, as versões dos pacotes de software "tensorboard", "tensorboard-data-server", "tensorboard-plugin-wit" e "tensorboardx" são inferiores às versões recomendadas por Liu (2023) em função de incompatibilidades com a versão 3.6.13 da linguagem de programação Python e com outras bibliotecas instaladas. Em uma situação de pior caso, avalia-se que as incompatibilidades prévias podem comprometer a execução do sistema de controle veicular CVPO em ambiente simulado.
| Não | D.ii | O desenvolvimento realizado por Liu (2023) não foi balizado pelo uso de técnicas de programação defensiva para software, uma vez que não constam especificações explícitas sobre esse tema no artigo de Liu et al. (2022) e na documentação técnica desenvolvida por Liu (2023). Ao longo das etapas 5 e 6 do método Safety ArtISt, a adoção de técnicas recomendáveis de tolerância a falhas será analisada com base na lista de verificação do Apêndice B.
2.59 | Sim | A C | Levando-se em consideração os métodos que compõem a classe principal do sistema de controle CVPO, incluído no pacote de software homônimo do subpacote "policy" de "safe_rl", verifica-se haver a possibilidade de se realizar a hiperparametrização tanto do aprendizado por reforço CVPO quanto das redes neurais utilizadas na otimização de sua política e da função qualidade. O modelo base dessas redes neurais, por sua vez, está presente no componente de software "mlp_ac", pertencente ao subpacote "model" de "policy". Por outro lado, como a hiperparametrização é fornecida como entrada por meio do componente de software "config_cvpo.yaml", pertencente ao subpacote "config" do pacote "script", variações previstas em validação cruzada ficam condicionadas a modificações no conteúdo de "config_cvpo.yaml". A adequação do requisito deve ser avaliada nas etapas 5 e 6 do método Safety ArtISt.
| Não | B | O pacote de software "pynput", utilizado no estudo de caso a fim de realizar a interface dos sistemas desenvolvidos com os mecanismos de entrada e saída do computador, não foi instalado por incompatibilidades com a versão 3.6.13 da linguagem de programação Python e com outras bibliotecas instaladas. Ademais, as versões dos pacotes de software "tensorboard", "tensorboard-data-server", "tensorboard-plugin-wit" e "tensorboardx" são inferiores às versões recomendadas por Liu (2023) em função de incompatibilidades com a versão 3.6.13 da linguagem de programação Python e com outras bibliotecas instaladas. Em uma situação de pior caso, avalia-se que as incompatibilidades prévias podem comprometer a execução do sistema de controle veicular CVPO em ambiente simulado.
| Não | D.ii | O desenvolvimento realizado por Liu (2023) não foi balizado pelo uso de técnicas de programação defensiva para software, uma vez que não constam especificações explícitas sobre esse tema no artigo de Liu et al. (2022) e na documentação técnica desenvolvida por Liu (2023). Ao longo das etapas 5 e 6 do método Safety ArtISt, a adoção de técnicas recomendáveis de tolerância a falhas será analisada com base na lista de verificação do Apêndice B.
2.60 | Sim | A C | Levando-se em consideração os métodos que compõem a classe principal do sistema de controle CVPO, incluído no pacote de software homônimo do subpacote "policy" de "safe_rl", verifica-se haver a possibilidade de se realizar a hiperparametrização tanto do aprendizado por reforço CVPO quanto das redes neurais utilizadas na otimização de sua política e da função qualidade. O modelo base dessas redes neurais, por sua vez, está presente no componente de software "mlp_ac", pertencente ao subpacote "model" de "policy". Por outro lado, como a hiperparametrização é fornecida como entrada por meio do componente de software "config_cvpo.yaml", pertencente ao subpacote "config" do pacote "script", variações previstas em validação cruzada ficam condicionadas a modificações no conteúdo de "config_cvpo.yaml". A adequação do requisito deve ser avaliada nas etapas 5 e 6 do método Safety ArtISt.
| Não | B | O pacote de software "pynput", utilizado no estudo de caso a fim de realizar a interface dos sistemas desenvolvidos com os mecanismos de entrada e saída do computador, não foi instalado por incompatibilidades com a versão 3.6.13 da linguagem de programação Python e com outras bibliotecas instaladas. Ademais, as versões dos pacotes de software "tensorboard", "tensorboard-data-server", "tensorboard-plugin-wit" e "tensorboardx" são inferiores às versões recomendadas por Liu (2023) em função de incompatibilidades com a versão 3.6.13 da linguagem de programação Python e com outras bibliotecas instaladas. Em uma situação de pior caso, avalia-se que as incompatibilidades prévias podem comprometer a execução do sistema de controle veicular CVPO em ambiente simulado.
| Não | D.ii | O desenvolvimento realizado por Liu (2023) não foi balizado pelo uso de técnicas de programação defensiva para software, uma vez que não constam especificações explícitas sobre esse tema no artigo de Liu et al. (2022) e na documentação técnica desenvolvida por Liu (2023). Ao longo das etapas 5 e 6 do método Safety ArtISt, a adoção de técnicas recomendáveis de tolerância a falhas será analisada com base na lista de verificação do Apêndice B.
2.61 | Sim | A C | Levando-se em consideração os métodos que compõem a classe principal do sistema de controle CVPO, incluído no pacote de software homônimo do subpacote "policy" de "safe_rl", verifica-se haver a possibilidade de se realizar a hiperparametrização tanto do aprendizado por reforço CVPO quanto das redes neurais utilizadas na otimização de sua política e da função qualidade. O modelo base dessas redes neurais, por sua vez, está presente no componente de software "mlp_ac", pertencente ao subpacote "model" de "policy". Por outro lado, como a hiperparametrização é fornecida como entrada por meio do componente de software "config_cvpo.yaml", pertencente ao subpacote "config" do pacote "script", variações previstas em validação cruzada ficam condicionadas a modificações no conteúdo de "config_cvpo.yaml". A adequação do requisito deve ser avaliada nas etapas 5 e 6 do método Safety ArtISt.
| Não | B | O pacote de software "pynput", utilizado no estudo de caso a fim de realizar a interface dos sistemas desenvolvidos com os mecanismos de entrada e saída do computador, não foi instalado por incompatibilidades com a versão 3.6.13 da linguagem de programação Python e com outras bibliotecas instaladas. Ademais, as versões dos pacotes de software "tensorboard", "tensorboard-data-server", "tensorboard-plugin-wit" e "tensorboardx" são inferiores às versões recomendadas por Liu (2023) em função de incompatibilidades com a versão 3.6.13 da linguagem de programação Python e com outras bibliotecas instaladas. Em uma situação de pior caso, avalia-se que as incompatibilidades prévias podem comprometer a execução do sistema de controle veicular CVPO em ambiente simulado.
| Não | D.ii | O desenvolvimento realizado por Liu (2023) não foi balizado pelo uso de técnicas de programação defensiva para software, uma vez que não constam especificações explícitas sobre esse tema no artigo de Liu et al. (2022) e na documentação técnica desenvolvida por Liu (2023). Ao longo das etapas 5 e 6 do método Safety ArtISt, a adoção de técnicas recomendáveis de tolerância a falhas será analisada com base na lista de verificação do Apêndice B.
2.62 | Sim | A C | Levando-se em consideração os métodos que compõem a classe principal do sistema de controle CVPO, incluído no pacote de software homônimo do subpacote "policy" de "safe_rl", verifica-se haver a possibilidade de se realizar a hiperparametrização tanto do aprendizado por reforço CVPO quanto das redes neurais utilizadas na otimização de sua política e da função qualidade. O modelo base dessas redes neurais, por sua vez, está presente no componente de software "mlp_ac", pertencente ao subpacote "model" de "policy". Por outro lado, como a hiperparametrização é fornecida como entrada por meio do componente de software "config_cvpo.yaml", pertencente ao subpacote "config" do pacote "script", variações previstas em validação cruzada ficam condicionadas a modificações no conteúdo de "config_cvpo.yaml". A adequação do requisito deve ser avaliada nas etapas 5 e 6 do método Safety ArtISt.
| Não | B | O pacote de software "pynput", utilizado no estudo de caso a fim de realizar a interface dos sistemas desenvolvidos com os mecanismos de entrada e saída do computador, não foi instalado por incompatibilidades com a versão 3.6.13 da linguagem de programação Python e com outras bibliotecas instaladas. Ademais, as versões dos pacotes de software "tensorboard", "tensorboard-data-server", "tensorboard-plugin-wit" e "tensorboardx" são inferiores às versões recomendadas por Liu (2023) em função de incompatibilidades com a versão 3.6.13 da linguagem de programação Python e com outras bibliotecas instaladas. Em uma situação de pior caso, avalia-se que as incompatibilidades prévias podem comprometer a execução do sistema de controle veicular CVPO em ambiente simulado.
| Não | D.ii | O desenvolvimento realizado por Liu (2023) não foi balizado pelo uso de técnicas de programação defensiva para software, uma vez que não constam especificações explícitas sobre esse tema no artigo de Liu et al. (2022) e na documentação técnica desenvolvida por Liu (2023). Ao longo das etapas 5 e 6 do método Safety ArtISt, a adoção de técnicas recomendáveis de tolerância a falhas será analisada com base na lista de verificação do Apêndice B.
2.63 | Sim | A C | Levando-se em consideração os métodos que compõem a classe principal do sistema de controle CVPO, incluído no pacote de software homônimo do subpacote "policy" de "safe_rl", verifica-se haver a possibilidade de se realizar a hiperparametrização tanto do aprendizado por reforço CVPO quanto das redes neurais utilizadas na otimização de sua política e da função qualidade. O modelo base dessas redes neurais, por sua vez, está presente no componente de software "mlp_ac", pertencente ao subpacote "model" de "policy". Por outro lado, como a hiperparametrização é fornecida como entrada por meio do componente de software "config_cvpo.yaml", pertencente ao subpacote "config" do pacote "script", variações previstas em validação cruzada ficam condicionadas a modificações no conteúdo de "config_cvpo.yaml". A adequação do requisito deve ser avaliada nas etapas 5 e 6 do método Safety ArtISt.
| Não | B | O pacote de software "pynput", utilizado no estudo de caso a fim de realizar a interface dos sistemas desenvolvidos com os mecanismos de entrada e saída do computador, não foi instalado por incompatibilidades com a versão 3.6.13 da linguagem de programação Python e com outras bibliotecas instaladas. Ademais, as versões dos pacotes de software "tensorboard", "tensorboard-data-server", "tensorboard-plugin-wit" e "tensorboardx" são inferiores às versões recomendadas por Liu (2023) em função de incompatibilidades com a versão 3.6.13 da linguagem de programação Python e com outras bibliotecas instaladas. Em uma situação de pior caso, avalia-se que as incompatibilidades prévias podem comprometer a execução do sistema de controle veicular CVPO em ambiente simulado.
| Não | D.ii | O desenvolvimento realizado por Liu (2023) não foi balizado pelo uso de técnicas de programação defensiva para software, uma vez que não constam especificações explícitas sobre esse tema no artigo de Liu et al. (2022) e na documentação técnica desenvolvida por Liu (2023). Ao longo das etapas 5 e 6 do método Safety ArtISt, a adoção de técnicas recomendáveis de tolerância a falhas será analisada com base na lista de verificação do Apêndice B.
2.64 | Sim | A C | Levando-se em consideração os métodos que compõem a classe principal do sistema de controle CVPO, incluído no pacote de software homônimo do subpacote "policy" de "safe_rl", verifica-se haver a possibilidade de se realizar a hiperparametrização tanto do aprendizado por reforço CVPO quanto das redes neurais utilizadas na otimização de sua política e da função qualidade. O modelo base dessas redes neurais, por sua vez, está presente no componente de software "mlp_ac", pertencente ao subpacote "model" de "policy". Por outro lado, como a hiperparametrização é fornecida como entrada por meio do componente de software "config_cvpo.yaml", pertencente ao subpacote "config" do pacote "script", variações previstas em validação cruzada ficam condicionadas a modificações no conteúdo de "config_cvpo.yaml". A adequação do requisito deve ser avaliada nas etapas 5 e 6 do método Safety ArtISt.
| Não | B | O pacote de software "pynput", utilizado no estudo de caso a fim de realizar a interface dos sistemas desenvolvidos com os mecanismos de entrada e saída do computador, não foi instalado por incompatibilidades com a versão 3.6.13 da linguagem de programação Python e com outras bibliotecas instaladas. Ademais, as versões dos pacotes de software "tensorboard", "tensorboard-data-server", "tensorboard-plugin-wit" e "tensorboardx" são inferiores às versões recomendadas por Liu (2023) em função de incompatibilidades com a versão 3.6.13 da linguagem de programação Python e com outras bibliotecas instaladas. Em uma situação de pior caso, avalia-se que as incompatibilidades prévias podem comprometer a execução do sistema de controle veicular CVPO em ambiente simulado.
| Não | D.ii | O desenvolvimento realizado por Liu (2023) não foi balizado pelo uso de técnicas de programação defensiva para software, uma vez que não constam especificações explícitas sobre esse tema no artigo de Liu et al. (2022) e na documentação técnica desenvolvida por Liu (2023). Ao longo das etapas 5 e 6 do método Safety ArtISt, a adoção de técnicas recomendáveis de tolerância a falhas será analisada com base na lista de verificação do Apêndice B.
2.65 | Sim | A C | Levando-se em consideração os métodos que compõem a classe principal do sistema de controle CVPO, incluído no pacote de software homônimo do subpacote "policy" de "safe_rl", verifica-se haver a possibilidade de se realizar a hiperparametrização tanto do aprendizado por reforço CVPO quanto das redes neurais utilizadas na otimização de sua política e da função qualidade. O modelo base dessas redes neurais, por sua vez, está presente no componente de software "mlp_ac", pertencente ao subpacote "model" de "policy". Por outro lado, como a hiperparametrização é fornecida como entrada por meio do componente de software "config_cvpo.yaml", pertencente ao subpacote "config" do pacote "script", variações previstas em validação cruzada ficam condicionadas a modificações no conteúdo de "config_cvpo.yaml". A adequação do requisito deve ser avaliada nas etapas 5 e 6 do método Safety ArtISt.
| Não | B | O pacote de software "pynput", utilizado no estudo de caso a fim de realizar a interface dos sistemas desenvolvidos com os mecanismos de entrada e saída do computador, não foi instalado por incompatibilidades com a versão 3.6.13 da linguagem de programação Python e com outras bibliotecas instaladas. Ademais, as versões dos pacotes de software "tensorboard", "tensorboard-data-server", "tensorboard-plugin-wit" e "tensorboardx" são inferiores às versões recomendadas por Liu (2023) em função de incompatibilidades com a versão 3.6.13 da linguagem de programação Python e com outras bibliotecas instaladas. Em uma situação de pior caso, avalia-se que as incompatibilidades prévias podem comprometer a execução do sistema de controle veicular CVPO em ambiente simulado.
| Não | D.ii | O desenvolvimento realizado por Liu (2023) não foi balizado pelo uso de técnicas de programação defensiva para software, uma vez que não constam especificações explícitas sobre esse tema no artigo de Liu et al. (2022) e na documentação técnica desenvolvida por Liu (2023). Ao longo das etapas 5 e 6 do método Safety ArtISt, a adoção de técnicas recomendáveis de tolerância a falhas será analisada com base na lista de verificação do Apêndice B.
2.66 | Sim | A C | Levando-se em consideração os métodos que compõem a classe principal do sistema de controle CVPO, incluído no pacote de software homônimo do subpacote "policy" de "safe_rl", verifica-se haver a possibilidade de se realizar a hiperparametrização tanto do aprendizado por reforço CVPO quanto das redes neurais utilizadas na otimização de sua política e da função qualidade. O modelo base dessas redes neurais, por sua vez, está presente no componente de software "mlp_ac", pertencente ao subpacote "model" de "policy". Por outro lado, como a hiperparametrização é fornecida como entrada por meio do componente de software "config_cvpo.yaml", pertencente ao subpacote "config" do pacote "script", variações previstas em validação cruzada ficam condicionadas a modificações no conteúdo de "config_cvpo.yaml". A adequação do requisito deve ser avaliada nas etapas 5 e 6 do método Safety ArtISt.
| Não | B | O pacote de software "pynput", utilizado no estudo de caso a fim de realizar a interface dos sistemas desenvolvidos com os mecanismos de entrada e saída do computador, não foi instalado por incompatibilidades com a versão 3.6.13 da linguagem de programação Python e com outras bibliotecas instaladas. Ademais, as versões dos pacotes de software "tensorboard", "tensorboard-data-server", "tensorboard-plugin-wit" e "tensorboardx" são inferiores às versões recomendadas por Liu (2023) em função de incompatibilidades com a versão 3.6.13 da linguagem de programação Python e com outras bibliotecas instaladas. Em uma situação de pior caso, avalia-se que as incompatibilidades prévias podem comprometer a execução do sistema de controle veicular CVPO em ambiente simulado.
| Não | D.ii | O desenvolvimento realizado por Liu (2023) não foi balizado pelo uso de técnicas de programação defensiva para software, uma vez que não constam especificações explícitas sobre esse tema no artigo de Liu et al. (2022) e na documentação técnica desenvolvida por Liu (2023). Ao longo das etapas 5 e 6 do método Safety ArtISt, a adoção de técnicas recomendáveis de tolerância a falhas será analisada com base na lista de verificação do Apêndice B.
2.67 | Sim | A C | Levando-se em consideração os métodos que compõem a classe principal do sistema de controle CVPO, incluído no pacote de software homônimo do subpacote "policy" de "safe_rl", verifica-se haver a possibilidade de se realizar a hiperparametrização tanto do aprendizado por reforço CVPO quanto das redes neurais utilizadas na otimização de sua política e da função qualidade. O modelo base dessas redes neurais, por sua vez, está presente no componente de software "mlp_ac", pertencente ao subpacote "model" de "policy". Por outro lado, como a hiperparametrização é fornecida como entrada por meio do componente de software "config_cvpo.yaml", pertencente ao subpacote "config" do pacote "script", variações previstas em validação cruzada ficam condicionadas a modificações no conteúdo de "config_cvpo.yaml". A adequação do requisito deve ser avaliada nas etapas 5 e 6 do método Safety ArtISt.
| Não | B | O pacote de software "pynput", utilizado no estudo de caso a fim de realizar a interface dos sistemas desenvolvidos com os mecanismos de entrada e saída do computador, não foi instalado por incompatibilidades com a versão 3.6.13 da linguagem de programação Python e com outras bibliotecas instaladas. Ademais, as versões dos pacotes de software "tensorboard", "tensorboard-data-server", "tensorboard-plugin-wit" e "tensorboardx" são inferiores às versões recomendadas por Liu (2023) em função de incompatibilidades com a versão 3.6.13 da linguagem de programação Python e com outras bibliotecas instaladas. Em uma situação de pior caso, avalia-se que as incompatibilidades prévias podem comprometer a execução do sistema de controle veicular CVPO em ambiente simulado.
| Não | D.ii | O desenvolvimento realizado por Liu (2023) não foi balizado pelo uso de técnicas de programação defensiva para software, uma vez que não constam especificações explícitas sobre esse tema no artigo de Liu et al. (2022) e na documentação técnica desenvolvida por Liu (2023). Ao longo das etapas 5 e 6 do método Safety ArtISt, a adoção de técnicas recomendáveis de tolerância a falhas será analisada com base na lista de verificação do Apêndice B.
2.68 | Sim | A C | Levando-se em consideração os métodos que compõem a classe principal do sistema de controle CVPO, incluído no pacote de software homônimo do subpacote "policy" de "safe_rl", verifica-se haver a possibilidade de se realizar a hiperparametrização tanto do aprendizado por reforço CVPO quanto das redes neurais utilizadas na otimização de sua política e da função qualidade. O modelo base dessas redes neurais, por sua vez, está presente no componente de software "mlp_ac", pertencente ao subpacote "model" de "policy". Por outro lado, como a hiperparametrização é fornecida como entrada por meio do componente de software "config_cvpo.yaml", pertencente ao subpacote "config" do pacote "script", variações previstas em validação cruzada ficam condicionadas a modificações no conteúdo de "config_cvpo.yaml". A adequação do requisito deve ser avaliada nas etapas 5 e 6 do método Safety ArtISt.
| Não | B | O pacote de software "pynput", utilizado no estudo de caso a fim de realizar a interface dos sistemas desenvolvidos com os mecanismos de entrada e saída do computador, não foi instalado por incompatibilidades com a versão 3.6.13 da linguagem de programação Python e com outras bibliotecas instaladas. Ademais, as versões dos pacotes de software "tensorboard", "tensorboard-data-server", "tensorboard-plugin-wit" e "tensorboardx" são inferiores às versões recomendadas por Liu (2023) em função de incompatibilidades com a versão 3.6.13 da linguagem de programação Python e com outras bibliotecas instaladas. Em uma situação de pior caso, avalia-se que as incompatibilidades prévias podem comprometer a execução do sistema de controle veicular CVPO em ambiente simulado.
| Não | D.ii | O desenvolvimento realizado por Liu (2023) não foi balizado pelo uso de técnicas de programação defensiva para software, uma vez que não constam especificações explícitas sobre esse tema no artigo de Liu et al. (2022) e na documentação técnica desenvolvida por Liu (2023). Ao longo das etapas 5 e 6 do método Safety ArtISt, a adoção de técnicas recomendáveis de tolerância a falhas será analisada com base na lista de verificação do Apêndice B.
2.69 | Não | A | Liu et al. (2022) e Liu (2023) não evidenciam que as informações adquiridas pelo sistema de controle veicular CVPO tenham sua validade verificada antes de seus respectivos usos.
| Não | B | O pacote de software "pynput", utilizado no estudo de caso a fim de realizar a interface dos sistemas desenvolvidos com os mecanismos de entrada e saída do computador, não foi instalado por incompatibilidades com a versão 3.6.13 da linguagem de programação Python e com outras bibliotecas instaladas. Ademais, as versões dos pacotes de software "tensorboard", "tensorboard-data-server", "tensorboard-plugin-wit" e "tensorboardx" são inferiores às versões recomendadas por Liu (2023) em função de incompatibilidades com a versão 3.6.13 da linguagem de programação Python e com outras bibliotecas instaladas. Em uma situação de pior caso, avalia-se que as incompatibilidades prévias podem comprometer a execução do sistema de controle veicular CVPO em ambiente simulado.
| Não | D.ii | O desenvolvimento realizado por Liu (2023) não foi balizado pelo uso de técnicas de programação defensiva para software, uma vez que não constam especificações explícitas sobre esse tema no artigo de Liu et al. (2022) e na documentação técnica desenvolvida por Liu (2023). Ao longo das etapas 5 e 6 do método Safety ArtISt, a adoção de técnicas recomendáveis de tolerância a falhas será analisada com base na lista de verificação do Apêndice B.
2.70 | Não | - | Ver comentários relacionados aos RSRs 2.1 a 2.69.

## Traceability Matrix 4
ID RSR | Evidências da Etapa 4 do Método Safety ArtISt
| Favorável à Segurança? | Detalhamento Técnico
|  | At e Sa (ID: At.Sa) | Considerações Técnicas
2.1 | Sim | A | O agente inteligente recebe as informações do mapa da via, incluindo obstáculos e estímulos coletados do ambiente (recompensa empírica / custo) por meio do atributo "env" da classe "CVPO". A classe "CVPO" é instanciada para criar o sistema de controle veicular CVPO.
2.2 | Sim | A | A configuração do ambiente em que o agente inteligente está inserido ocorre exclusivamente durante sua iniciação, caracterizada pela instanciação de um membro da classe "CVPO".
2.3 | Não | A | Não há verificação de consistência dos dados do ambiente em que o agente inteligente está inserido.
2.4 | Sim | A | O agente inteligente recebe as informações do mapa da via, incluindo obstáculos e estímulos coletados do ambiente (recompensa empírica / custo) por meio do atributo "env" da classe "CVPO". A classe "CVPO" é instanciada para criar o sistema de controle veicular CVPO.
2.5 | Sim | A | A configuração do ambiente em que o agente inteligente está inserido ocorre exclusivamente durante sua iniciação, caracterizada pela instanciação de um membro da classe "CVPO".
2.6 | Não | A | Não há verificação de consistência dos dados do ambiente em que o agente inteligente está inserido.
2.7 | Sim | A | O agente inteligente recebe as informações do mapa da via, incluindo obstáculos e estímulos coletados do ambiente (recompensa empírica / custo) por meio do atributo "env" da classe "CVPO". A classe "CVPO" é instanciada para criar o sistema de controle veicular CVPO.
2.8 | Sim | A | A configuração do ambiente em que o agente inteligente está inserido ocorre exclusivamente durante sua iniciação, caracterizada pela instanciação de um membro da classe "CVPO".
2.9 | Não | A | Não há verificação de consistência dos dados do ambiente em que o agente inteligente está inserido.
2.10 | Sim | A B C F | Com base nas características do sistema de controle CVPO, incluído no pacote de software homônimo do subpacote "policy" de "safe_rl", a política de movimentação do agente inteligente é otimizada de tal forma a minimizar custos (i.e., penalizações por colisão) e maximizar a qualidade (i.e., atingir os objetivos de movimentação na via).
2.11 | Não | A B C F | Não existem evidências acerca do uso de validação cruzada para a seleção e a otimização dos hiperparâmetros do sistema de controle veicular CVPO. A única explicação apresentada é a de que, para os elementos comungados entre o sistema de controle CVPO e os demais sistemas analisados, os valores foram mantidos idênticos entre todos os sistemas sob a alegação de isso permitir uma análise mais “justa” do desempenho de todas as variantes de RL avaliadas pelos autores.
2.12 | Não | A B C F | Não existem evidências acerca do uso de validação cruzada para a seleção e a otimização dos hiperparâmetros do sistema de controle veicular CVPO. A única explicação apresentada é a de que, para os elementos comungados entre o sistema de controle CVPO e os demais sistemas analisados, os valores foram mantidos idênticos entre todos os sistemas sob a alegação de isso permitir uma análise mais “justa” do desempenho de todas as variantes de RL avaliadas pelos autores.
2.13 | Não | A B C F | Não existem evidências acerca do uso de validação cruzada para a seleção e a otimização dos hiperparâmetros do sistema de controle veicular CVPO. A única explicação apresentada é a de que, para os elementos comungados entre o sistema de controle CVPO e os demais sistemas analisados, os valores foram mantidos idênticos entre todos os sistemas sob a alegação de isso permitir uma análise mais “justa” do desempenho de todas as variantes de RL avaliadas pelos autores.
2.14 | Não | A B C F | Não existem evidências acerca do uso de validação cruzada para a seleção e a otimização dos hiperparâmetros do sistema de controle veicular CVPO. A única explicação apresentada é a de que, para os elementos comungados entre o sistema de controle CVPO e os demais sistemas analisados, os valores foram mantidos idênticos entre todos os sistemas sob a alegação de isso permitir uma análise mais “justa” do desempenho de todas as variantes de RL avaliadas pelos autores.
2.15 | Sim | A B C F | Com base nas características do sistema de controle CVPO, incluído no pacote de software homônimo do subpacote "policy" de "safe_rl", a política de movimentação do agente inteligente seja otimizada de tal forma a minimizar custos (i.e., penalizações por colisão) e maximizar a qualidade (i.e., atingir os objetivos de movimentação na via).
2.16 | Não | A B C F | Técnicas de tolerância a falhas não constam no desenvolvimento dos modelos base e das instâncias do sistema de controle CVPO e das ANNs que o integram.
| Sim | G | O componente de software “runner” instancia um objeto da classe “EpochLogger”, definida no componente de software “logger”, para registrar características relacionadas à evolução do RL CVPO e das condições do ambiente em que o agente inteligente foi inserido nos ensaios. As informações são armazenadas em arquivos de texto com o formato JSON e caracterizam parte do registro é o atributo “logger” da classe “CVPO”, que mantém um histórico do passo-a-passo da evolução das ANNs do agente inteligente baseado em RL CVPO ao longo dos ensaios realizados.
2.17 | Não | A B C F | Técnicas de tolerância a falhas não constam no desenvolvimento dos modelos base e das instâncias do sistema de controle CVPO e das ANNs que o integram.
2.18 | Não | A B C F | Não existem evidências acerca do uso de validação cruzada para a seleção e a otimização dos hiperparâmetros do sistema de controle veicular CVPO. A única explicação apresentada é a de que, para os elementos comungados entre o sistema de controle CVPO e os demais sistemas analisados, os valores foram mantidos idênticos entre todos os sistemas sob a alegação de isso permitir uma análise mais “justa” do desempenho de todas as variantes de RL avaliadas pelos autores.
2.19 | Não | A B C F | Não existem evidências acerca do uso de validação cruzada para a seleção e a otimização dos hiperparâmetros do sistema de controle veicular CVPO. A única explicação apresentada é a de que, para os elementos comungados entre o sistema de controle CVPO e os demais sistemas analisados, os valores foram mantidos idênticos entre todos os sistemas sob a alegação de isso permitir uma análise mais “justa” do desempenho de todas as variantes de RL avaliadas pelos autores.
2.20 | Não | A B C F | Não existem evidências acerca do uso de validação cruzada para a seleção e a otimização dos hiperparâmetros do sistema de controle veicular CVPO. A única explicação apresentada é a de que, para os elementos comungados entre o sistema de controle CVPO e os demais sistemas analisados, os valores foram mantidos idênticos entre todos os sistemas sob a alegação de isso permitir uma análise mais “justa” do desempenho de todas as variantes de RL avaliadas pelos autores.
2.21 | Não | A B C F | Não existem evidências acerca do uso de validação cruzada para a seleção e a otimização dos hiperparâmetros do sistema de controle veicular CVPO. A única explicação apresentada é a de que, para os elementos comungados entre o sistema de controle CVPO e os demais sistemas analisados, os valores foram mantidos idênticos entre todos os sistemas sob a alegação de isso permitir uma análise mais “justa” do desempenho de todas as variantes de RL avaliadas pelos autores.
2.22 | Não | A B C F | Não existem evidências acerca do uso de validação cruzada para a seleção e a otimização dos hiperparâmetros do sistema de controle veicular CVPO. A única explicação apresentada é a de que, para os elementos comungados entre o sistema de controle CVPO e os demais sistemas analisados, os valores foram mantidos idênticos entre todos os sistemas sob a alegação de isso permitir uma análise mais “justa” do desempenho de todas as variantes de RL avaliadas pelos autores.
2.23 | Não | A B C F | Não existem evidências acerca do uso de validação cruzada para a seleção e a otimização dos hiperparâmetros do sistema de controle veicular CVPO. A única explicação apresentada é a de que, para os elementos comungados entre o sistema de controle CVPO e os demais sistemas analisados, os valores foram mantidos idênticos entre todos os sistemas sob a alegação de isso permitir uma análise mais “justa” do desempenho de todas as variantes de RL avaliadas pelos autores.
2.24 | Não | A B C F | Não existem evidências acerca do uso de validação cruzada para a seleção e a otimização dos hiperparâmetros do sistema de controle veicular CVPO. A única explicação apresentada é a de que, para os elementos comungados entre o sistema de controle CVPO e os demais sistemas analisados, os valores foram mantidos idênticos entre todos os sistemas sob a alegação de isso permitir uma análise mais “justa” do desempenho de todas as variantes de RL avaliadas pelos autores.
2.25 | Não | A B C F | Não existem evidências acerca do uso de validação cruzada para a seleção e a otimização dos hiperparâmetros do sistema de controle veicular CVPO. A única explicação apresentada é a de que, para os elementos comungados entre o sistema de controle CVPO e os demais sistemas analisados, os valores foram mantidos idênticos entre todos os sistemas sob a alegação de isso permitir uma análise mais “justa” do desempenho de todas as variantes de RL avaliadas pelos autores.
2.26 | Não | A B C F | Não existem evidências acerca do uso de validação cruzada para a seleção e a otimização dos hiperparâmetros do sistema de controle veicular CVPO. A única explicação apresentada é a de que, para os elementos comungados entre o sistema de controle CVPO e os demais sistemas analisados, os valores foram mantidos idênticos entre todos os sistemas sob a alegação de isso permitir uma análise mais “justa” do desempenho de todas as variantes de RL avaliadas pelos autores.
2.27 | Não | A B C F | Não existem evidências acerca do uso de validação cruzada para a seleção e a otimização dos hiperparâmetros do sistema de controle veicular CVPO. A única explicação apresentada é a de que, para os elementos comungados entre o sistema de controle CVPO e os demais sistemas analisados, os valores foram mantidos idênticos entre todos os sistemas sob a alegação de isso permitir uma análise mais “justa” do desempenho de todas as variantes de RL avaliadas pelos autores.
2.28 | Não | A B C F | O desenvolvimento realizado por Liu (2023) não foi orientado para permitir alterações dos hiperparâmetros do sistema de controle veicular CVPO em função dos resultados de testes realizados.
2.29 | Não | A B C F | Não existem evidências acerca do uso de validação cruzada para a seleção e a otimização dos hiperparâmetros do sistema de controle veicular CVPO. A única explicação apresentada é a de que, para os elementos comungados entre o sistema de controle CVPO e os demais sistemas analisados, os valores foram mantidos idênticos entre todos os sistemas sob a alegação de isso permitir uma análise mais “justa” do desempenho de todas as variantes de RL avaliadas pelos autores.
2.30 | Não | A B C F | Não existem evidências acerca do uso de validação cruzada para a seleção e a otimização dos hiperparâmetros do sistema de controle veicular CVPO. A única explicação apresentada é a de que, para os elementos comungados entre o sistema de controle CVPO e os demais sistemas analisados, os valores foram mantidos idênticos entre todos os sistemas sob a alegação de isso permitir uma análise mais “justa” do desempenho de todas as variantes de RL avaliadas pelos autores.
2.31 | Não | A B C F | Não existem evidências acerca do uso de validação cruzada para a seleção e a otimização dos hiperparâmetros do sistema de controle veicular CVPO. A única explicação apresentada é a de que, para os elementos comungados entre o sistema de controle CVPO e os demais sistemas analisados, os valores foram mantidos idênticos entre todos os sistemas sob a alegação de isso permitir uma análise mais “justa” do desempenho de todas as variantes de RL avaliadas pelos autores.
2.32 | Não | A B C F | Não existem evidências acerca do uso de validação cruzada para a seleção e a otimização dos hiperparâmetros do sistema de controle veicular CVPO. A única explicação apresentada é a de que, para os elementos comungados entre o sistema de controle CVPO e os demais sistemas analisados, os valores foram mantidos idênticos entre todos os sistemas sob a alegação de isso permitir uma análise mais “justa” do desempenho de todas as variantes de RL avaliadas pelos autores.
2.33 | Não | A B C F | Não existem evidências acerca do uso de validação cruzada para a seleção e a otimização dos hiperparâmetros do sistema de controle veicular CVPO. A única explicação apresentada é a de que, para os elementos comungados entre o sistema de controle CVPO e os demais sistemas analisados, os valores foram mantidos idênticos entre todos os sistemas sob a alegação de isso permitir uma análise mais “justa” do desempenho de todas as variantes de RL avaliadas pelos autores.
2.34 | Não | A B C F | Não existem evidências acerca do uso de validação cruzada para a seleção e a otimização dos hiperparâmetros do sistema de controle veicular CVPO. A única explicação apresentada é a de que, para os elementos comungados entre o sistema de controle CVPO e os demais sistemas analisados, os valores foram mantidos idênticos entre todos os sistemas sob a alegação de isso permitir uma análise mais “justa” do desempenho de todas as variantes de RL avaliadas pelos autores.
2.35 | Não | A B C F | Não existem evidências acerca do uso de validação cruzada para a seleção e a otimização dos hiperparâmetros do sistema de controle veicular CVPO. A única explicação apresentada é a de que, para os elementos comungados entre o sistema de controle CVPO e os demais sistemas analisados, os valores foram mantidos idênticos entre todos os sistemas sob a alegação de isso permitir uma análise mais “justa” do desempenho de todas as variantes de RL avaliadas pelos autores.
2.36 | Não | A B C F | Não existem evidências acerca do uso de validação cruzada para a seleção e a otimização dos hiperparâmetros do sistema de controle veicular CVPO. A única explicação apresentada é a de que, para os elementos comungados entre o sistema de controle CVPO e os demais sistemas analisados, os valores foram mantidos idênticos entre todos os sistemas sob a alegação de isso permitir uma análise mais “justa” do desempenho de todas as variantes de RL avaliadas pelos autores.
2.37 | Não | A B C F | Não existem evidências acerca do uso de validação cruzada para a seleção e a otimização dos hiperparâmetros do sistema de controle veicular CVPO. A única explicação apresentada é a de que, para os elementos comungados entre o sistema de controle CVPO e os demais sistemas analisados, os valores foram mantidos idênticos entre todos os sistemas sob a alegação de isso permitir uma análise mais “justa” do desempenho de todas as variantes de RL avaliadas pelos autores.
2.38 | Não | A B C F | Não existem evidências acerca do uso de validação cruzada para a seleção e a otimização dos hiperparâmetros do sistema de controle veicular CVPO. A única explicação apresentada é a de que, para os elementos comungados entre o sistema de controle CVPO e os demais sistemas analisados, os valores foram mantidos idênticos entre todos os sistemas sob a alegação de isso permitir uma análise mais “justa” do desempenho de todas as variantes de RL avaliadas pelos autores.
2.39 | Não | A B C F | Não existem evidências acerca do uso de validação cruzada para a seleção e a otimização dos hiperparâmetros do sistema de controle veicular CVPO. A única explicação apresentada é a de que, para os elementos comungados entre o sistema de controle CVPO e os demais sistemas analisados, os valores foram mantidos idênticos entre todos os sistemas sob a alegação de isso permitir uma análise mais “justa” do desempenho de todas as variantes de RL avaliadas pelos autores.
2.40 | Não | A B C F | Não existem evidências acerca do uso de validação cruzada para a seleção e a otimização dos hiperparâmetros do sistema de controle veicular CVPO. A única explicação apresentada é a de que, para os elementos comungados entre o sistema de controle CVPO e os demais sistemas analisados, os valores foram mantidos idênticos entre todos os sistemas sob a alegação de isso permitir uma análise mais “justa” do desempenho de todas as variantes de RL avaliadas pelos autores.
2.41 | Não | A B C F | Não existem evidências acerca do uso de validação cruzada para a seleção e a otimização dos hiperparâmetros do sistema de controle veicular CVPO. A única explicação apresentada é a de que, para os elementos comungados entre o sistema de controle CVPO e os demais sistemas analisados, os valores foram mantidos idênticos entre todos os sistemas sob a alegação de isso permitir uma análise mais “justa” do desempenho de todas as variantes de RL avaliadas pelos autores.
2.42 | Não | A B C F | Não existem evidências acerca do uso de validação cruzada para a seleção e a otimização dos hiperparâmetros do sistema de controle veicular CVPO. A única explicação apresentada é a de que, para os elementos comungados entre o sistema de controle CVPO e os demais sistemas analisados, os valores foram mantidos idênticos entre todos os sistemas sob a alegação de isso permitir uma análise mais “justa” do desempenho de todas as variantes de RL avaliadas pelos autores.
2.43 | Não | A B C F | Não existem evidências acerca do uso de validação cruzada para a seleção e a otimização dos hiperparâmetros do sistema de controle veicular CVPO. A única explicação apresentada é a de que, para os elementos comungados entre o sistema de controle CVPO e os demais sistemas analisados, os valores foram mantidos idênticos entre todos os sistemas sob a alegação de isso permitir uma análise mais “justa” do desempenho de todas as variantes de RL avaliadas pelos autores.
2.44 | Não | A B C F | Não existem evidências acerca do uso de validação cruzada para a seleção e a otimização dos hiperparâmetros do sistema de controle veicular CVPO. A única explicação apresentada é a de que, para os elementos comungados entre o sistema de controle CVPO e os demais sistemas analisados, os valores foram mantidos idênticos entre todos os sistemas sob a alegação de isso permitir uma análise mais “justa” do desempenho de todas as variantes de RL avaliadas pelos autores.
2.45 | Não | A B C F | Não existem evidências acerca do uso de validação cruzada para a seleção e a otimização dos hiperparâmetros do sistema de controle veicular CVPO. A única explicação apresentada é a de que, para os elementos comungados entre o sistema de controle CVPO e os demais sistemas analisados, os valores foram mantidos idênticos entre todos os sistemas sob a alegação de isso permitir uma análise mais “justa” do desempenho de todas as variantes de RL avaliadas pelos autores.
2.46 | Não | A B C F | Não existem evidências acerca do uso de validação cruzada para a seleção e a otimização dos hiperparâmetros do sistema de controle veicular CVPO. A única explicação apresentada é a de que, para os elementos comungados entre o sistema de controle CVPO e os demais sistemas analisados, os valores foram mantidos idênticos entre todos os sistemas sob a alegação de isso permitir uma análise mais “justa” do desempenho de todas as variantes de RL avaliadas pelos autores.
2.47 | Não | A B C F | Não existem evidências acerca do uso de validação cruzada para a seleção e a otimização dos hiperparâmetros do sistema de controle veicular CVPO. A única explicação apresentada é a de que, para os elementos comungados entre o sistema de controle CVPO e os demais sistemas analisados, os valores foram mantidos idênticos entre todos os sistemas sob a alegação de isso permitir uma análise mais “justa” do desempenho de todas as variantes de RL avaliadas pelos autores.
2.48 | Não | A B C F | Não existem evidências acerca do uso de validação cruzada para a seleção e a otimização dos hiperparâmetros do sistema de controle veicular CVPO. A única explicação apresentada é a de que, para os elementos comungados entre o sistema de controle CVPO e os demais sistemas analisados, os valores foram mantidos idênticos entre todos os sistemas sob a alegação de isso permitir uma análise mais “justa” do desempenho de todas as variantes de RL avaliadas pelos autores.
2.49 | Não | A B C F | Não existem evidências acerca do uso de validação cruzada para a seleção e a otimização dos hiperparâmetros do sistema de controle veicular CVPO. A única explicação apresentada é a de que, para os elementos comungados entre o sistema de controle CVPO e os demais sistemas analisados, os valores foram mantidos idênticos entre todos os sistemas sob a alegação de isso permitir uma análise mais “justa” do desempenho de todas as variantes de RL avaliadas pelos autores.
2.50 | Não | A B C F | Não existem evidências acerca do uso de validação cruzada para a seleção e a otimização dos hiperparâmetros do sistema de controle veicular CVPO. A única explicação apresentada é a de que, para os elementos comungados entre o sistema de controle CVPO e os demais sistemas analisados, os valores foram mantidos idênticos entre todos os sistemas sob a alegação de isso permitir uma análise mais “justa” do desempenho de todas as variantes de RL avaliadas pelos autores.
2.51 | Não | A B C F | Não existem evidências acerca do uso de validação cruzada para a seleção e a otimização dos hiperparâmetros do sistema de controle veicular CVPO. A única explicação apresentada é a de que, para os elementos comungados entre o sistema de controle CVPO e os demais sistemas analisados, os valores foram mantidos idênticos entre todos os sistemas sob a alegação de isso permitir uma análise mais “justa” do desempenho de todas as variantes de RL avaliadas pelos autores.
2.52 | Não | A B C F | Não existem evidências acerca do uso de validação cruzada para a seleção e a otimização dos hiperparâmetros do sistema de controle veicular CVPO. A única explicação apresentada é a de que, para os elementos comungados entre o sistema de controle CVPO e os demais sistemas analisados, os valores foram mantidos idênticos entre todos os sistemas sob a alegação de isso permitir uma análise mais “justa” do desempenho de todas as variantes de RL avaliadas pelos autores.
2.53 | Não | A B C F | Não existem evidências acerca do uso de validação cruzada para a seleção e a otimização dos hiperparâmetros do sistema de controle veicular CVPO. A única explicação apresentada é a de que, para os elementos comungados entre o sistema de controle CVPO e os demais sistemas analisados, os valores foram mantidos idênticos entre todos os sistemas sob a alegação de isso permitir uma análise mais “justa” do desempenho de todas as variantes de RL avaliadas pelos autores.
2.54 | Não | A B C F | Não existem evidências acerca do uso de validação cruzada para a seleção e a otimização dos hiperparâmetros do sistema de controle veicular CVPO. A única explicação apresentada é a de que, para os elementos comungados entre o sistema de controle CVPO e os demais sistemas analisados, os valores foram mantidos idênticos entre todos os sistemas sob a alegação de isso permitir uma análise mais “justa” do desempenho de todas as variantes de RL avaliadas pelos autores.
2.55 | Não | A B C F | Não existem evidências acerca do uso de validação cruzada para a seleção e a otimização dos hiperparâmetros do sistema de controle veicular CVPO. A única explicação apresentada é a de que, para os elementos comungados entre o sistema de controle CVPO e os demais sistemas analisados, os valores foram mantidos idênticos entre todos os sistemas sob a alegação de isso permitir uma análise mais “justa” do desempenho de todas as variantes de RL avaliadas pelos autores.
2.56 | Não | A B C F | Não existem evidências acerca do uso de validação cruzada para a seleção e a otimização dos hiperparâmetros do sistema de controle veicular CVPO. A única explicação apresentada é a de que, para os elementos comungados entre o sistema de controle CVPO e os demais sistemas analisados, os valores foram mantidos idênticos entre todos os sistemas sob a alegação de isso permitir uma análise mais “justa” do desempenho de todas as variantes de RL avaliadas pelos autores.
2.57 | Não | A B C F | Não existem evidências acerca do uso de validação cruzada para a seleção e a otimização dos hiperparâmetros do sistema de controle veicular CVPO. A única explicação apresentada é a de que, para os elementos comungados entre o sistema de controle CVPO e os demais sistemas analisados, os valores foram mantidos idênticos entre todos os sistemas sob a alegação de isso permitir uma análise mais “justa” do desempenho de todas as variantes de RL avaliadas pelos autores.
2.58 | Não | A B C F | Não existem evidências acerca do uso de validação cruzada para a seleção e a otimização dos hiperparâmetros do sistema de controle veicular CVPO. A única explicação apresentada é a de que, para os elementos comungados entre o sistema de controle CVPO e os demais sistemas analisados, os valores foram mantidos idênticos entre todos os sistemas sob a alegação de isso permitir uma análise mais “justa” do desempenho de todas as variantes de RL avaliadas pelos autores.
2.59 | Não | A B C F | Não existem evidências acerca do uso de validação cruzada para a seleção e a otimização dos hiperparâmetros do sistema de controle veicular CVPO. A única explicação apresentada é a de que, para os elementos comungados entre o sistema de controle CVPO e os demais sistemas analisados, os valores foram mantidos idênticos entre todos os sistemas sob a alegação de isso permitir uma análise mais “justa” do desempenho de todas as variantes de RL avaliadas pelos autores.
2.60 | Não | A B C F | Não existem evidências acerca do uso de validação cruzada para a seleção e a otimização dos hiperparâmetros do sistema de controle veicular CVPO. A única explicação apresentada é a de que, para os elementos comungados entre o sistema de controle CVPO e os demais sistemas analisados, os valores foram mantidos idênticos entre todos os sistemas sob a alegação de isso permitir uma análise mais “justa” do desempenho de todas as variantes de RL avaliadas pelos autores.
2.61 | Não | A B C F | Não existem evidências acerca do uso de validação cruzada para a seleção e a otimização dos hiperparâmetros do sistema de controle veicular CVPO. A única explicação apresentada é a de que, para os elementos comungados entre o sistema de controle CVPO e os demais sistemas analisados, os valores foram mantidos idênticos entre todos os sistemas sob a alegação de isso permitir uma análise mais “justa” do desempenho de todas as variantes de RL avaliadas pelos autores.
2.62 | Não | A B C F | Não existem evidências acerca do uso de validação cruzada para a seleção e a otimização dos hiperparâmetros do sistema de controle veicular CVPO. A única explicação apresentada é a de que, para os elementos comungados entre o sistema de controle CVPO e os demais sistemas analisados, os valores foram mantidos idênticos entre todos os sistemas sob a alegação de isso permitir uma análise mais “justa” do desempenho de todas as variantes de RL avaliadas pelos autores.
2.63 | Não | A B C F | Não existem evidências acerca do uso de validação cruzada para a seleção e a otimização dos hiperparâmetros do sistema de controle veicular CVPO. A única explicação apresentada é a de que, para os elementos comungados entre o sistema de controle CVPO e os demais sistemas analisados, os valores foram mantidos idênticos entre todos os sistemas sob a alegação de isso permitir uma análise mais “justa” do desempenho de todas as variantes de RL avaliadas pelos autores.
2.64 | Não | A B C F | Não existem evidências acerca do uso de validação cruzada para a seleção e a otimização dos hiperparâmetros do sistema de controle veicular CVPO. A única explicação apresentada é a de que, para os elementos comungados entre o sistema de controle CVPO e os demais sistemas analisados, os valores foram mantidos idênticos entre todos os sistemas sob a alegação de isso permitir uma análise mais “justa” do desempenho de todas as variantes de RL avaliadas pelos autores.
2.65 | Não | A B C F | Não existem evidências acerca do uso de validação cruzada para a seleção e a otimização dos hiperparâmetros do sistema de controle veicular CVPO. A única explicação apresentada é a de que, para os elementos comungados entre o sistema de controle CVPO e os demais sistemas analisados, os valores foram mantidos idênticos entre todos os sistemas sob a alegação de isso permitir uma análise mais “justa” do desempenho de todas as variantes de RL avaliadas pelos autores.
2.66 | Não | A B C F | Não existem evidências acerca do uso de validação cruzada para a seleção e a otimização dos hiperparâmetros do sistema de controle veicular CVPO. A única explicação apresentada é a de que, para os elementos comungados entre o sistema de controle CVPO e os demais sistemas analisados, os valores foram mantidos idênticos entre todos os sistemas sob a alegação de isso permitir uma análise mais “justa” do desempenho de todas as variantes de RL avaliadas pelos autores.
2.67 | Não | A B C F | Não existem evidências acerca do uso de validação cruzada para a seleção e a otimização dos hiperparâmetros do sistema de controle veicular CVPO. A única explicação apresentada é a de que, para os elementos comungados entre o sistema de controle CVPO e os demais sistemas analisados, os valores foram mantidos idênticos entre todos os sistemas sob a alegação de isso permitir uma análise mais “justa” do desempenho de todas as variantes de RL avaliadas pelos autores.
2.68 | Não | A B C F | Não existem evidências acerca do uso de validação cruzada para a seleção e a otimização dos hiperparâmetros do sistema de controle veicular CVPO. A única explicação apresentada é a de que, para os elementos comungados entre o sistema de controle CVPO e os demais sistemas analisados, os valores foram mantidos idênticos entre todos os sistemas sob a alegação de isso permitir uma análise mais “justa” do desempenho de todas as variantes de RL avaliadas pelos autores.
2.69 | Não | A B C F | A leitura de entradas e estímulos do ambiente ocorre sem uma verificação prévia de estabilidade temporal. Elas são lidas e imediatamente utilizadas nos cálculos de aprendizado por reforço do sistema de controle veicular CVPO.
2.70 | Não | - | Ver comentários relacionados aos RSRs 2.1 a 2.69.

## Traceability Matrix 5
ID RSR | Evidências da Etapa 5 do Método Safety ArtISt
| Favorável à Segurança? | Detalhamento Técnico
|  | At e Sa (ID: At.Sa) | Considerações Técnicas
2.1 | Sim | A | Sob o ponto de vista funcional, e partindo-se da premissa da isenção de falhas sistemáticas nos simuladores "Safety-Gym" e "Bullet-Safety-Gym", verificou-se que o requisito é corretamente implementado no processamento realizado na classe "CVPO" e utilizado nos demais componentes de software que dependem dela.
| Não | A | Os componentes de software das bibliotecas pytorch, numpy e scipy utilizados no projeto do sistema de controle veicular CVPO não possuem evidências que corroborem seu uso em sistemas críticos em relação à segurança. Embora argumentos relacionados à robustez das bibliotecas pelo seus usos (“proven in use”) possam ser considerados plausíveis em função do uso extensivo delas em aplicações numéricas e de IA, pois ele favorece a detecção de possíveis problemas pelos seus usuários e a mitigação destes pelos seus desenvolvedores, essa argumentação é apenas circunstancial. Até 03 de Janeiro de 2024, por exemplo, os repositórios GitHub das bibliotecas pytorch, numpy e scipy indicam milhares de ocorrências relativas aos componentes utilizados no sistema de controle veicular CVPO e que estão pendentes de tratamento pelas respectivas equipes que as mantêm. A partir das evidências prévias, considera-se que há o potencial para que os componentes de software das bibliotecas pytorch, numpy e scipy instanciados no código-fonte do estudo de caso tenham falhas sistemáticas latentes, que, por sua vez, podem traduzir-se em eventuais problemas de segurança.
| A avaliar em trabalhos futuros | A | Análises adicionais dos registros de potenciais pendências e erros das bibliotecas pytorch, numpy e scipy da linguagem Python, com base nos respectivos repositórios GitHub, podem ser realizadas em trabalhos futuros com o intuito de se precisar eventuais impactos destes nos recursos instanciados no projeto do sistema de controle veicular CVPO.
| Não | A | Analisou-se que a classe "CVPO" e outros componentes de software críticos em relação à segurança possuem deficiências relacionadas à utilização de técnicas de tolerância a falhas. Entre os problemas identificados, os relacionados à inexistência de testes de entrada e saída em métodos e funções e a dois comandos condicionais sem casos complementares (função "mlp" do componente "mlp_ac" e método "__init__" da classe "Runner") podem comprometer o treinamento e o funcionamento do sistema de controle veicular CVPO de forma insegura por dois motivos: deixam-no susceptível a situações inseguras resultantes de falhas aleatórias que afetam o fluxo de processamento e comprometem a lógica de processamento de hiperparâmetros relevantes.
| A avaliar em trabalhos futuros | A B C | De tal forma a se analisar a correção operacional dos simuladores "Safety-Gym" e "Bullet-Safety-Gym" em devolverem os resultados da função custo em conformidade com a documentação provida por Liu et al. (2022), que indicam o incremento de uma unidade de custo a cada colisão ou a cada objetivo incorreto (por exemplo, destino diferente do especificado para a rota do veículo), sugere-se a realização de trabalhos futuros de análise de caixa branca dos simuladores. A análise de casos de fronteira também é classificada como um trabalho a ser desenvolvido futuramente. Essa decisão decorre da necessidade não só de se projetar e executar ensaios adicionais aos cobertos por Liu et al. (2022), mas também de se configurar e/ou modificar os simuladores “Safety-Gym” e “Bullet-Safety-Gym” para que se tenha maior controle dos cenários operacionais exercitados, de tal forma a refletir as situações identificadas na subatividade 2-D.i.
2.2 | Sim | A | Sob o ponto de vista funcional, e partindo-se da premissa da isenção de falhas sistemáticas nos simuladores "Safety-Gym" e "Bullet-Safety-Gym", verificou-se que o requisito é corretamente implementado durante a instanciação da classe "CVPO" e dos demais componentes que a utilizam.
| Não | A | Os componentes de software das bibliotecas pytorch, numpy e scipy utilizados no projeto do sistema de controle veicular CVPO não possuem evidências que corroborem seu uso em sistemas críticos em relação à segurança. Embora argumentos relacionados à robustez das bibliotecas pelo seus usos (“proven in use”) possam ser considerados plausíveis em função do uso extensivo delas em aplicações numéricas e de IA, pois ele favorece a detecção de possíveis problemas pelos seus usuários e a mitigação destes pelos seus desenvolvedores, essa argumentação é apenas circunstancial. Até 03 de Janeiro de 2024, por exemplo, os repositórios GitHub das bibliotecas pytorch, numpy e scipy indicam milhares de ocorrências relativas aos componentes utilizados no sistema de controle veicular CVPO e que estão pendentes de tratamento pelas respectivas equipes que as mantêm. A partir das evidências prévias, considera-se que há o potencial para que os componentes de software das bibliotecas pytorch, numpy e scipy instanciados no código-fonte do estudo de caso tenham falhas sistemáticas latentes, que, por sua vez, podem traduzir-se em eventuais problemas de segurança.
| A avaliar em trabalhos futuros | A | Análises adicionais dos registros de potenciais pendências e erros das bibliotecas pytorch, numpy e scipy da linguagem Python, com base nos respectivos repositórios GitHub, podem ser realizadas em trabalhos futuros com o intuito de se precisar eventuais impactos destes nos recursos instanciados no projeto do sistema de controle veicular CVPO.
| Não | A | Analisou-se que a classe "CVPO" e outros componentes de software críticos em relação à segurança possuem deficiências relacionadas à utilização de técnicas de tolerância a falhas. Entre os problemas identificados, os relacionados à inexistência de testes de entrada e saída em métodos e funções e a dois comandos condicionais sem casos complementares (função "mlp" do componente "mlp_ac" e método "__init__" da classe "Runner") podem comprometer o treinamento e o funcionamento do sistema de controle veicular CVPO de forma insegura por dois motivos: deixam-no susceptível a situações inseguras resultantes de falhas aleatórias que afetam o fluxo de processamento e comprometem a lógica de processamento de hiperparâmetros relevantes.
| A avaliar em trabalhos futuros | A B C | De tal forma a se analisar a correção operacional dos simuladores "Safety-Gym" e "Bullet-Safety-Gym" em devolverem os resultados da função custo em conformidade com a documentação provida por Liu et al. (2022), que indicam o incremento de uma unidade de custo a cada colisão ou a cada objetivo incorreto (por exemplo, destino diferente do especificado para a rota do veículo), sugere-se a realização de trabalhos futuros de análise de caixa branca dos simuladores. A análise de casos de fronteira também é classificada como um trabalho a ser desenvolvido futuramente. Essa decisão decorre da necessidade não só de se projetar e executar ensaios adicionais aos cobertos por Liu et al. (2022), mas também de se configurar e/ou modificar os simuladores “Safety-Gym” e “Bullet-Safety-Gym” para que se tenha maior controle dos cenários operacionais exercitados, de tal forma a refletir as situações identificadas na subatividade 2-D.i.
2.3 | Não | - | Como se evidenciou que o RSR não é atendido no projeto realizado e documentado na etapa 4 do método Safety ArtISt, não há verificação a ser realizada na etapa 5.
2.4 | Sim | A | Sob o ponto de vista funcional, e partindo-se da premissa da isenção de falhas sistemáticas nos simuladores "Safety-Gym" e "Bullet-Safety-Gym", verificou-se que o requisito é corretamente implementado no processamento realizado na classe "CVPO" e utilizado nos demais componentes de software que dependem dela.
| Não | A | Os componentes de software das bibliotecas pytorch, numpy e scipy utilizados no projeto do sistema de controle veicular CVPO não possuem evidências que corroborem seu uso em sistemas críticos em relação à segurança. Embora argumentos relacionados à robustez das bibliotecas pelo seus usos (“proven in use”) possam ser considerados plausíveis em função do uso extensivo delas em aplicações numéricas e de IA, pois ele favorece a detecção de possíveis problemas pelos seus usuários e a mitigação destes pelos seus desenvolvedores, essa argumentação é apenas circunstancial. Até 03 de Janeiro de 2024, por exemplo, os repositórios GitHub das bibliotecas pytorch, numpy e scipy indicam milhares de ocorrências relativas aos componentes utilizados no sistema de controle veicular CVPO e que estão pendentes de tratamento pelas respectivas equipes que as mantêm. A partir das evidências prévias, considera-se que há o potencial para que os componentes de software das bibliotecas pytorch, numpy e scipy instanciados no código-fonte do estudo de caso tenham falhas sistemáticas latentes, que, por sua vez, podem traduzir-se em eventuais problemas de segurança.
| A avaliar em trabalhos futuros | A | Análises adicionais dos registros de potenciais pendências e erros das bibliotecas pytorch, numpy e scipy da linguagem Python, com base nos respectivos repositórios GitHub, podem ser realizadas em trabalhos futuros com o intuito de se precisar eventuais impactos destes nos recursos instanciados no projeto do sistema de controle veicular CVPO.
| Não | A | Analisou-se que a classe "CVPO" e outros componentes de software críticos em relação à segurança possuem deficiências relacionadas à utilização de técnicas de tolerância a falhas. Entre os problemas identificados, os relacionados à inexistência de testes de entrada e saída em métodos e funções e a dois comandos condicionais sem casos complementares (função "mlp" do componente "mlp_ac" e método "__init__" da classe "Runner") podem comprometer o treinamento e o funcionamento do sistema de controle veicular CVPO de forma insegura por dois motivos: deixam-no susceptível a situações inseguras resultantes de falhas aleatórias que afetam o fluxo de processamento e comprometem a lógica de processamento de hiperparâmetros relevantes.
| A avaliar em trabalhos futuros | A B C | De tal forma a se analisar a correção operacional dos simuladores "Safety-Gym" e "Bullet-Safety-Gym" em devolverem os resultados da função custo em conformidade com a documentação provida por Liu et al. (2022), que indicam o incremento de uma unidade de custo a cada colisão ou a cada objetivo incorreto (por exemplo, destino diferente do especificado para a rota do veículo), sugere-se a realização de trabalhos futuros de análise de caixa branca dos simuladores. A análise de casos de fronteira também é classificada como um trabalho a ser desenvolvido futuramente. Essa decisão decorre da necessidade não só de se projetar e executar ensaios adicionais aos cobertos por Liu et al. (2022), mas também de se configurar e/ou modificar os simuladores “Safety-Gym” e “Bullet-Safety-Gym” para que se tenha maior controle dos cenários operacionais exercitados, de tal forma a refletir as situações identificadas na subatividade 2-D.i.
2.5 | Sim | A | Sob o ponto de vista funcional, e partindo-se da premissa da isenção de falhas sistemáticas nos simuladores "Safety-Gym" e "Bullet-Safety-Gym", verificou-se que o requisito é corretamente implementado durante a instanciação da classe "CVPO" e dos demais componentes que a utilizam.
| Não | A | Os componentes de software das bibliotecas pytorch, numpy e scipy utilizados no projeto do sistema de controle veicular CVPO não possuem evidências que corroborem seu uso em sistemas críticos em relação à segurança. Embora argumentos relacionados à robustez das bibliotecas pelo seus usos (“proven in use”) possam ser considerados plausíveis em função do uso extensivo delas em aplicações numéricas e de IA, pois ele favorece a detecção de possíveis problemas pelos seus usuários e a mitigação destes pelos seus desenvolvedores, essa argumentação é apenas circunstancial. Até 03 de Janeiro de 2024, por exemplo, os repositórios GitHub das bibliotecas pytorch, numpy e scipy indicam milhares de ocorrências relativas aos componentes utilizados no sistema de controle veicular CVPO e que estão pendentes de tratamento pelas respectivas equipes que as mantêm. A partir das evidências prévias, considera-se que há o potencial para que os componentes de software das bibliotecas pytorch, numpy e scipy instanciados no código-fonte do estudo de caso tenham falhas sistemáticas latentes, que, por sua vez, podem traduzir-se em eventuais problemas de segurança.
| A avaliar em trabalhos futuros | A | Análises adicionais dos registros de potenciais pendências e erros das bibliotecas pytorch, numpy e scipy da linguagem Python, com base nos respectivos repositórios GitHub, podem ser realizadas em trabalhos futuros com o intuito de se precisar eventuais impactos destes nos recursos instanciados no projeto do sistema de controle veicular CVPO.
| Não | A | Analisou-se que a classe "CVPO" e outros componentes de software críticos em relação à segurança possuem deficiências relacionadas à utilização de técnicas de tolerância a falhas. Entre os problemas identificados, os relacionados à inexistência de testes de entrada e saída em métodos e funções e a dois comandos condicionais sem casos complementares (função "mlp" do componente "mlp_ac" e método "__init__" da classe "Runner") podem comprometer o treinamento e o funcionamento do sistema de controle veicular CVPO de forma insegura por dois motivos: deixam-no susceptível a situações inseguras resultantes de falhas aleatórias que afetam o fluxo de processamento e comprometem a lógica de processamento de hiperparâmetros relevantes.
| A avaliar em trabalhos futuros | A B C | De tal forma a se analisar a correção operacional dos simuladores "Safety-Gym" e "Bullet-Safety-Gym" em devolverem os resultados da função custo em conformidade com a documentação provida por Liu et al. (2022), que indicam o incremento de uma unidade de custo a cada colisão ou a cada objetivo incorreto (por exemplo, destino diferente do especificado para a rota do veículo), sugere-se a realização de trabalhos futuros de análise de caixa branca dos simuladores. A análise de casos de fronteira também é classificada como um trabalho a ser desenvolvido futuramente. Essa decisão decorre da necessidade não só de se projetar e executar ensaios adicionais aos cobertos por Liu et al. (2022), mas também de se configurar e/ou modificar os simuladores “Safety-Gym” e “Bullet-Safety-Gym” para que se tenha maior controle dos cenários operacionais exercitados, de tal forma a refletir as situações identificadas na subatividade 2-D.i.
2.6 | Não | - | Como se evidenciou que o RSR não é atendido no projeto realizado e documentado na etapa 4 do método Safety ArtISt, não há verificação a ser realizada na etapa 5.
2.7 | Sim | A | Sob o ponto de vista funcional, e partindo-se da premissa da isenção de falhas sistemáticas nos simuladores "Safety-Gym" e "Bullet-Safety-Gym", verificou-se que o requisito é corretamente implementado no processamento realizado na classe "CVPO" e utilizado nos demais componentes de software que dependem dela.
| Não | A | Os componentes de software das bibliotecas pytorch, numpy e scipy utilizados no projeto do sistema de controle veicular CVPO não possuem evidências que corroborem seu uso em sistemas críticos em relação à segurança. Embora argumentos relacionados à robustez das bibliotecas pelo seus usos (“proven in use”) possam ser considerados plausíveis em função do uso extensivo delas em aplicações numéricas e de IA, pois ele favorece a detecção de possíveis problemas pelos seus usuários e a mitigação destes pelos seus desenvolvedores, essa argumentação é apenas circunstancial. Até 03 de Janeiro de 2024, por exemplo, os repositórios GitHub das bibliotecas pytorch, numpy e scipy indicam milhares de ocorrências relativas aos componentes utilizados no sistema de controle veicular CVPO e que estão pendentes de tratamento pelas respectivas equipes que as mantêm. A partir das evidências prévias, considera-se que há o potencial para que os componentes de software das bibliotecas pytorch, numpy e scipy instanciados no código-fonte do estudo de caso tenham falhas sistemáticas latentes, que, por sua vez, podem traduzir-se em eventuais problemas de segurança.
| A avaliar em trabalhos futuros | A | Análises adicionais dos registros de potenciais pendências e erros das bibliotecas pytorch, numpy e scipy da linguagem Python, com base nos respectivos repositórios GitHub, podem ser realizadas em trabalhos futuros com o intuito de se precisar eventuais impactos destes nos recursos instanciados no projeto do sistema de controle veicular CVPO.
| Não | A | Analisou-se que a classe "CVPO" e outros componentes de software críticos em relação à segurança possuem deficiências relacionadas à utilização de técnicas de tolerância a falhas. Entre os problemas identificados, os relacionados à inexistência de testes de entrada e saída em métodos e funções e a dois comandos condicionais sem casos complementares (função "mlp" do componente "mlp_ac" e método "__init__" da classe "Runner") podem comprometer o treinamento e o funcionamento do sistema de controle veicular CVPO de forma insegura por dois motivos: deixam-no susceptível a situações inseguras resultantes de falhas aleatórias que afetam o fluxo de processamento e comprometem a lógica de processamento de hiperparâmetros relevantes.
| A avaliar em trabalhos futuros | A B C | De tal forma a se analisar a correção operacional dos simuladores "Safety-Gym" e "Bullet-Safety-Gym" em devolverem os resultados da função custo em conformidade com a documentação provida por Liu et al. (2022), que indicam o incremento de uma unidade de custo a cada colisão ou a cada objetivo incorreto (por exemplo, destino diferente do especificado para a rota do veículo), sugere-se a realização de trabalhos futuros de análise de caixa branca dos simuladores. A análise de casos de fronteira também é classificada como um trabalho a ser desenvolvido futuramente. Essa decisão decorre da necessidade não só de se projetar e executar ensaios adicionais aos cobertos por Liu et al. (2022), mas também de se configurar e/ou modificar os simuladores “Safety-Gym” e “Bullet-Safety-Gym” para que se tenha maior controle dos cenários operacionais exercitados, de tal forma a refletir as situações identificadas na subatividade 2-D.i.
2.8 | Sim | A | Sob o ponto de vista funcional, e partindo-se da premissa da isenção de falhas sistemáticas nos simuladores "Safety-Gym" e "Bullet-Safety-Gym", verificou-se que o requisito é corretamente implementado durante a instanciação da classe "CVPO" e dos demais componentes que a utilizam.
| Não | A | Os componentes de software das bibliotecas pytorch, numpy e scipy utilizados no projeto do sistema de controle veicular CVPO não possuem evidências que corroborem seu uso em sistemas críticos em relação à segurança. Embora argumentos relacionados à robustez das bibliotecas pelo seus usos (“proven in use”) possam ser considerados plausíveis em função do uso extensivo delas em aplicações numéricas e de IA, pois ele favorece a detecção de possíveis problemas pelos seus usuários e a mitigação destes pelos seus desenvolvedores, essa argumentação é apenas circunstancial. Até 03 de Janeiro de 2024, por exemplo, os repositórios GitHub das bibliotecas pytorch, numpy e scipy indicam milhares de ocorrências relativas aos componentes utilizados no sistema de controle veicular CVPO e que estão pendentes de tratamento pelas respectivas equipes que as mantêm. A partir das evidências prévias, considera-se que há o potencial para que os componentes de software das bibliotecas pytorch, numpy e scipy instanciados no código-fonte do estudo de caso tenham falhas sistemáticas latentes, que, por sua vez, podem traduzir-se em eventuais problemas de segurança.
| A avaliar em trabalhos futuros | A | Análises adicionais dos registros de potenciais pendências e erros das bibliotecas pytorch, numpy e scipy da linguagem Python, com base nos respectivos repositórios GitHub, podem ser realizadas em trabalhos futuros com o intuito de se precisar eventuais impactos destes nos recursos instanciados no projeto do sistema de controle veicular CVPO.
| Não | A | Analisou-se que a classe "CVPO" e outros componentes de software críticos em relação à segurança possuem deficiências relacionadas à utilização de técnicas de tolerância a falhas. Entre os problemas identificados, os relacionados à inexistência de testes de entrada e saída em métodos e funções e a dois comandos condicionais sem casos complementares (função "mlp" do componente "mlp_ac" e método "__init__" da classe "Runner") podem comprometer o treinamento e o funcionamento do sistema de controle veicular CVPO de forma insegura por dois motivos: deixam-no susceptível a situações inseguras resultantes de falhas aleatórias que afetam o fluxo de processamento e comprometem a lógica de processamento de hiperparâmetros relevantes.
| A avaliar em trabalhos futuros | A B C | De tal forma a se analisar a correção operacional dos simuladores "Safety-Gym" e "Bullet-Safety-Gym" em devolverem os resultados da função custo em conformidade com a documentação provida por Liu et al. (2022), que indicam o incremento de uma unidade de custo a cada colisão ou a cada objetivo incorreto (por exemplo, destino diferente do especificado para a rota do veículo), sugere-se a realização de trabalhos futuros de análise de caixa branca dos simuladores. A análise de casos de fronteira também é classificada como um trabalho a ser desenvolvido futuramente. Essa decisão decorre da necessidade não só de se projetar e executar ensaios adicionais aos cobertos por Liu et al. (2022), mas também de se configurar e/ou modificar os simuladores “Safety-Gym” e “Bullet-Safety-Gym” para que se tenha maior controle dos cenários operacionais exercitados, de tal forma a refletir as situações identificadas na subatividade 2-D.i.
2.9 | Não | - | Como se evidenciou que o RSR não é atendido no projeto realizado e documentado na etapa 4 do método Safety ArtISt, não há verificação a ser realizada na etapa 5.
2.10 | Sim | A | Sob o ponto de vista funcional, e partindo-se da premissa da isenção de falhas sistemáticas nos simuladores "Safety-Gym" e "Bullet-Safety-Gym", verificou-se que o requisito é implementado na classe "CVPO" e dos demais componentes que a utilizam.
| Não | A | Os componentes de software das bibliotecas pytorch, numpy e scipy utilizados no projeto do sistema de controle veicular CVPO não possuem evidências que corroborem seu uso em sistemas críticos em relação à segurança. Embora argumentos relacionados à robustez das bibliotecas pelo seus usos (“proven in use”) possam ser considerados plausíveis em função do uso extensivo delas em aplicações numéricas e de IA, pois ele favorece a detecção de possíveis problemas pelos seus usuários e a mitigação destes pelos seus desenvolvedores, essa argumentação é apenas circunstancial. Até 03 de Janeiro de 2024, por exemplo, os repositórios GitHub das bibliotecas pytorch, numpy e scipy indicam milhares de ocorrências relativas aos componentes utilizados no sistema de controle veicular CVPO e que estão pendentes de tratamento pelas respectivas equipes que as mantêm. A partir das evidências prévias, considera-se que há o potencial para que os componentes de software das bibliotecas pytorch, numpy e scipy instanciados no código-fonte do estudo de caso tenham falhas sistemáticas latentes, que, por sua vez, podem traduzir-se em eventuais problemas de segurança.
| A avaliar em trabalhos futuros | A | Análises adicionais dos registros de potenciais pendências e erros das bibliotecas pytorch, numpy e scipy da linguagem Python, com base nos respectivos repositórios GitHub, podem ser realizadas em trabalhos futuros com o intuito de se precisar eventuais impactos destes nos recursos instanciados no projeto do sistema de controle veicular CVPO.
| Não | A | Analisou-se que componentes de software críticos em relação à segurança possuem deficiências relacionadas à utilização de técnicas de tolerância a falhas. Entre os problemas identificados, os relacionados à inexistência de testes de entrada e saída em métodos e funções e a dois comandos condicionais sem casos complementares (função "mlp" do componente "mlp_ac" e método "__init__" da classe "Runner") podem comprometer o treinamento e o funcionamento do sistema de controle veicular CVPO de forma insegura por dois motivos: deixam-no susceptível a situações inseguras resultantes de falhas aleatórias que afetam o fluxo de processamento e comprometem a lógica de processamento de hiperparâmetros relevantes.
| Sim | B | De acordo com Liu et al (2022), a função custo do agente inteligente é aumentada em uma unidade a cada vez que ele executa ou uma ação com consequências inseguras (i.e., colisão com obstáculos ou com os limites geográficos da área de circulação), ou quando a ação tomada é contrária aos objetivos de desempenho (por exemplo, quando o agente atinge um destino diferente do definido inicialmente para os experimentos dos tipos “goal” e “button”). Dado que a segunda categoria de eventos com custo positivo não caracteriza, ao certo, uma situação insegura – uma vez que não expõe os ocupantes do veículo a situações inseguras –, pode-se inferir que a função custo, utilizada por Liu et al. (2022) como métrica proporcional à segurança funcional do agente inteligente, tende a ser mais pessimista do que o necessário. Dessa forma, essa premissa tende a levar o sistema e controle veicular CVPO a exibir, para os eventos inseguros de "colisão" com obstáculos e infraestrutura, um comportamento mais seguro do que o evidenciado exclusivamente por sua função custo.
| Não | B C | Três hiperparâmetros caracterizam o processamento dos custos das ações executadas pelo agente inteligente: o valor assumido como “custo inicial” no princípio de um experimento, denominado “COST_START”, o valor de “custo limítrofe” minimamente aceitável para o desempenho do sistema, denominado “COST_LIMIT”, e o valor de “custo mínimo” para encerrar a execução de um experimento, simbolizado por “COST_END”. Os valores atribuídos a esses hiperparâmetros, definidos tanto nos arquivos de configuração do agente inteligente (componentes “config_CVPO.yaml” e “config_baseline.yaml”) quanto nos scripts de parametrização dos experimentos (componentes “button.py”, “circle.py” e “goal.py”), foram selecionados de forma arbitrária, sem justificativa formal acerca do reaproveitamento de dados de outras aplicações ou de ensaios prévios. Liu et al. (2022) e Liu (2023) não fornecem explicações adicionais que justifiquem o porquê de o limiar de 10 unidades de custo ter sido selecionado como admissível para a segurança dos sistemas analisados (CVPO e outros sistemas de referência).
| Não | C | Os resultados obtidos nos ensaios "point-button", "car-goal" e "car-button" evidenciam que, mesmo após a convergência da política do sistema de controle CVPO, ainda foram observadas situações que o levaram a atingir custo superior ao limiar tolerável de 10 unidades. Esses cenários são isolados no caso do ensaio "point-button" (apenas ponto máximo supera o limite de 10 unidades de custo), mas são mais frequentes nos demais: em "car-button", o último quartil da função custo excede o limiar de custo tolerável, ao passo que, em "car-goal", o estouro da função custo ocorre entre o segundo e o terceiro quartis dos valores verificados.
| A avaliar em trabalhos futuros | A B C | De tal forma a se analisar a correção operacional dos simuladores "Safety-Gym" e "Bullet-Safety-Gym" em devolverem os resultados da função custo em conformidade com a documentação provida por Liu et al. (2022), que indicam o incremento de uma unidade de custo a cada colisão ou a cada objetivo incorreto (por exemplo, destino diferente do especificado para a rota do veículo), sugere-se a realização de trabalhos futuros de análise de caixa branca dos simuladores. Além disso, novos ensaios com limites toleráveis da função de custo distintos de 10 unidades podem ser executados para avaliar a convergência do sistema de controle veicular CVPO. A recomendação é a de que o limiar de custo admissível seja reduzido até o ponto em que o sistema de controle veicular CVPO permaneça convergente com um processo de treinamento que demande recursos temporais e de memória compatíveis com a infraestrutura de hardware necessária para essa finalidade. Alterações em outros hiperparâmetros e hiperfunções também podem ser exercitadas para suplementar o estudo de ablação da regularização Kullback-Leibler da etapa M.
2.11 | Não | A | Os componentes de software das bibliotecas pytorch, numpy e scipy utilizados no projeto do sistema de controle veicular CVPO não possuem evidências que corroborem seu uso em sistemas críticos em relação à segurança. Embora argumentos relacionados à robustez das bibliotecas pelo seus usos (“proven in use”) possam ser considerados plausíveis em função do uso extensivo delas em aplicações numéricas e de IA, pois ele favorece a detecção de possíveis problemas pelos seus usuários e a mitigação destes pelos seus desenvolvedores, essa argumentação é apenas circunstancial. Até 03 de Janeiro de 2024, por exemplo, os repositórios GitHub das bibliotecas pytorch, numpy e scipy indicam milhares de ocorrências relativas aos componentes utilizados no sistema de controle veicular CVPO e que estão pendentes de tratamento pelas respectivas equipes que as mantêm. A partir das evidências prévias, considera-se que há o potencial para que os componentes de software das bibliotecas pytorch, numpy e scipy instanciados no código-fonte do estudo de caso tenham falhas sistemáticas latentes, que, por sua vez, podem traduzir-se em eventuais problemas de segurança.
| A avaliar em trabalhos futuros | A | Análises adicionais dos registros de potenciais pendências e erros das bibliotecas pytorch, numpy e scipy da linguagem Python, com base nos respectivos repositórios GitHub, podem ser realizadas em trabalhos futuros com o intuito de se precisar eventuais impactos destes nos recursos instanciados no projeto do sistema de controle veicular CVPO.
| Não | A | Analisou-se que componentes de software críticos em relação à segurança possuem deficiências relacionadas à utilização de técnicas de tolerância a falhas. Entre os problemas identificados, os relacionados à inexistência de testes de entrada e saída em métodos e funções e a dois comandos condicionais sem casos complementares (função "mlp" do componente "mlp_ac" e método "__init__" da classe "Runner") podem comprometer o treinamento e o funcionamento do sistema de controle veicular CVPO de forma insegura por dois motivos: deixam-no susceptível a situações inseguras resultantes de falhas aleatórias que afetam o fluxo de processamento e comprometem a lógica de processamento de hiperparâmetros relevantes.
| Não | B | O treinamento das ANNs não utiliza validação cruzada, nem prioriza a otimização de métricas específicas de desempenho. O processo é conduzido dentro do escopo da otimização EM definida por Liu et al. (2022) para o sistema de controle veicular CVPO como um todo – tendo, portanto, o objetivo de minimizar a ocorrência de eventos inseguros e maximizar o desempenho do sistema de controle veicular em cumprir as respectivas missões de movimentação dos experimentos considerados. Além disso, para os hiperparâmetros e hiperfunções comungados entre o sistema de controle CVPO e os demais sistemas analisados, os valores foram mantidos idênticos entre todos os sistemas sob a alegação de isso permitir uma análise mais “justa” do desempenho de todas as variantes de RL avaliadas por Liu et al. (2022).
| A avaliar em trabalhos futuros | C | Novos ensaios com limites toleráveis da função de custo distintos de 10 unidades podem ser executados para avaliar a convergência do sistema de controle veicular CVPO. A recomendação é a de que o limiar de custo admissível seja reduzido até o ponto em que o sistema de controle veicular CVPO permaneça convergente com um processo de treinamento que demande recursos temporais e de memória compatíveis com a infraestrutura de hardware necessária para essa finalidade. Alterações em outros hiperparâmetros e hiperfunções também podem ser exercitadas para suplementar o estudo de ablação da regularização Kullback-Leibler da etapa M.
2.12 | Não | A | Os componentes de software das bibliotecas pytorch, numpy e scipy utilizados no projeto do sistema de controle veicular CVPO não possuem evidências que corroborem seu uso em sistemas críticos em relação à segurança. Embora argumentos relacionados à robustez das bibliotecas pelo seus usos (“proven in use”) possam ser considerados plausíveis em função do uso extensivo delas em aplicações numéricas e de IA, pois ele favorece a detecção de possíveis problemas pelos seus usuários e a mitigação destes pelos seus desenvolvedores, essa argumentação é apenas circunstancial. Até 03 de Janeiro de 2024, por exemplo, os repositórios GitHub das bibliotecas pytorch, numpy e scipy indicam milhares de ocorrências relativas aos componentes utilizados no sistema de controle veicular CVPO e que estão pendentes de tratamento pelas respectivas equipes que as mantêm. A partir das evidências prévias, considera-se que há o potencial para que os componentes de software das bibliotecas pytorch, numpy e scipy instanciados no código-fonte do estudo de caso tenham falhas sistemáticas latentes, que, por sua vez, podem traduzir-se em eventuais problemas de segurança.
| A avaliar em trabalhos futuros | A | Análises adicionais dos registros de potenciais pendências e erros das bibliotecas pytorch, numpy e scipy da linguagem Python, com base nos respectivos repositórios GitHub, podem ser realizadas em trabalhos futuros com o intuito de se precisar eventuais impactos destes nos recursos instanciados no projeto do sistema de controle veicular CVPO.
| Não | A | Analisou-se que componentes de software críticos em relação à segurança possuem deficiências relacionadas à utilização de técnicas de tolerância a falhas. Entre os problemas identificados, os relacionados à inexistência de testes de entrada e saída em métodos e funções e a dois comandos condicionais sem casos complementares (função "mlp" do componente "mlp_ac" e método "__init__" da classe "Runner") podem comprometer o treinamento e o funcionamento do sistema de controle veicular CVPO de forma insegura por dois motivos: deixam-no susceptível a situações inseguras resultantes de falhas aleatórias que afetam o fluxo de processamento e comprometem a lógica de processamento de hiperparâmetros relevantes.
| Não | B | O treinamento das ANNs não utiliza validação cruzada, nem prioriza a otimização de métricas específicas de desempenho. O processo é conduzido dentro do escopo da otimização EM definida por Liu et al. (2022) para o sistema de controle veicular CVPO como um todo – tendo, portanto, o objetivo de minimizar a ocorrência de eventos inseguros e maximizar o desempenho do sistema de controle veicular em cumprir as respectivas missões de movimentação dos experimentos considerados. Além disso, para os hiperparâmetros e hiperfunções comungados entre o sistema de controle CVPO e os demais sistemas analisados, os valores foram mantidos idênticos entre todos os sistemas sob a alegação de isso permitir uma análise mais “justa” do desempenho de todas as variantes de RL avaliadas por Liu et al. (2022).
| A avaliar em trabalhos futuros | C | Novos ensaios com limites toleráveis da função de custo distintos de 10 unidades podem ser executados para avaliar a convergência do sistema de controle veicular CVPO. A recomendação é a de que o limiar de custo admissível seja reduzido até o ponto em que o sistema de controle veicular CVPO permaneça convergente com um processo de treinamento que demande recursos temporais e de memória compatíveis com a infraestrutura de hardware necessária para essa finalidade. Alterações em outros hiperparâmetros e hiperfunções também podem ser exercitadas para suplementar o estudo de ablação da regularização Kullback-Leibler da etapa M.
2.13 | Não | A | Os componentes de software das bibliotecas pytorch, numpy e scipy utilizados no projeto do sistema de controle veicular CVPO não possuem evidências que corroborem seu uso em sistemas críticos em relação à segurança. Embora argumentos relacionados à robustez das bibliotecas pelo seus usos (“proven in use”) possam ser considerados plausíveis em função do uso extensivo delas em aplicações numéricas e de IA, pois ele favorece a detecção de possíveis problemas pelos seus usuários e a mitigação destes pelos seus desenvolvedores, essa argumentação é apenas circunstancial. Até 03 de Janeiro de 2024, por exemplo, os repositórios GitHub das bibliotecas pytorch, numpy e scipy indicam milhares de ocorrências relativas aos componentes utilizados no sistema de controle veicular CVPO e que estão pendentes de tratamento pelas respectivas equipes que as mantêm. A partir das evidências prévias, considera-se que há o potencial para que os componentes de software das bibliotecas pytorch, numpy e scipy instanciados no código-fonte do estudo de caso tenham falhas sistemáticas latentes, que, por sua vez, podem traduzir-se em eventuais problemas de segurança.
| A avaliar em trabalhos futuros | A | Análises adicionais dos registros de potenciais pendências e erros das bibliotecas pytorch, numpy e scipy da linguagem Python, com base nos respectivos repositórios GitHub, podem ser realizadas em trabalhos futuros com o intuito de se precisar eventuais impactos destes nos recursos instanciados no projeto do sistema de controle veicular CVPO.
| Não | A | Analisou-se que componentes de software críticos em relação à segurança possuem deficiências relacionadas à utilização de técnicas de tolerância a falhas. Entre os problemas identificados, os relacionados à inexistência de testes de entrada e saída em métodos e funções e a dois comandos condicionais sem casos complementares (função "mlp" do componente "mlp_ac" e método "__init__" da classe "Runner") podem comprometer o treinamento e o funcionamento do sistema de controle veicular CVPO de forma insegura por dois motivos: deixam-no susceptível a situações inseguras resultantes de falhas aleatórias que afetam o fluxo de processamento e comprometem a lógica de processamento de hiperparâmetros relevantes.
| Não | B | O treinamento das ANNs não utiliza validação cruzada, nem prioriza a otimização de métricas específicas de desempenho. O processo é conduzido dentro do escopo da otimização EM definida por Liu et al. (2022) para o sistema de controle veicular CVPO como um todo – tendo, portanto, o objetivo de minimizar a ocorrência de eventos inseguros e maximizar o desempenho do sistema de controle veicular em cumprir as respectivas missões de movimentação dos experimentos considerados. Além disso, para os hiperparâmetros e hiperfunções comungados entre o sistema de controle CVPO e os demais sistemas analisados, os valores foram mantidos idênticos entre todos os sistemas sob a alegação de isso permitir uma análise mais “justa” do desempenho de todas as variantes de RL avaliadas por Liu et al. (2022).
| A avaliar em trabalhos futuros | C | Novos ensaios com limites toleráveis da função de custo distintos de 10 unidades podem ser executados para avaliar a convergência do sistema de controle veicular CVPO. A recomendação é a de que o limiar de custo admissível seja reduzido até o ponto em que o sistema de controle veicular CVPO permaneça convergente com um processo de treinamento que demande recursos temporais e de memória compatíveis com a infraestrutura de hardware necessária para essa finalidade. Alterações em outros hiperparâmetros e hiperfunções também podem ser exercitadas para suplementar o estudo de ablação da regularização Kullback-Leibler da etapa M.
2.14 | Não | A | Os componentes de software das bibliotecas pytorch, numpy e scipy utilizados no projeto do sistema de controle veicular CVPO não possuem evidências que corroborem seu uso em sistemas críticos em relação à segurança. Embora argumentos relacionados à robustez das bibliotecas pelo seus usos (“proven in use”) possam ser considerados plausíveis em função do uso extensivo delas em aplicações numéricas e de IA, pois ele favorece a detecção de possíveis problemas pelos seus usuários e a mitigação destes pelos seus desenvolvedores, essa argumentação é apenas circunstancial. Até 03 de Janeiro de 2024, por exemplo, os repositórios GitHub das bibliotecas pytorch, numpy e scipy indicam milhares de ocorrências relativas aos componentes utilizados no sistema de controle veicular CVPO e que estão pendentes de tratamento pelas respectivas equipes que as mantêm. A partir das evidências prévias, considera-se que há o potencial para que os componentes de software das bibliotecas pytorch, numpy e scipy instanciados no código-fonte do estudo de caso tenham falhas sistemáticas latentes, que, por sua vez, podem traduzir-se em eventuais problemas de segurança.
| A avaliar em trabalhos futuros | A | Análises adicionais dos registros de potenciais pendências e erros das bibliotecas pytorch, numpy e scipy da linguagem Python, com base nos respectivos repositórios GitHub, podem ser realizadas em trabalhos futuros com o intuito de se precisar eventuais impactos destes nos recursos instanciados no projeto do sistema de controle veicular CVPO.
| Não | A | Analisou-se que componentes de software críticos em relação à segurança possuem deficiências relacionadas à utilização de técnicas de tolerância a falhas. Entre os problemas identificados, os relacionados à inexistência de testes de entrada e saída em métodos e funções e a dois comandos condicionais sem casos complementares (função "mlp" do componente "mlp_ac" e método "__init__" da classe "Runner") podem comprometer o treinamento e o funcionamento do sistema de controle veicular CVPO de forma insegura por dois motivos: deixam-no susceptível a situações inseguras resultantes de falhas aleatórias que afetam o fluxo de processamento e comprometem a lógica de processamento de hiperparâmetros relevantes.
| Não | B | O treinamento das ANNs não utiliza validação cruzada, nem prioriza a otimização de métricas específicas de desempenho. O processo é conduzido dentro do escopo da otimização EM definida por Liu et al. (2022) para o sistema de controle veicular CVPO como um todo – tendo, portanto, o objetivo de minimizar a ocorrência de eventos inseguros e maximizar o desempenho do sistema de controle veicular em cumprir as respectivas missões de movimentação dos experimentos considerados. Além disso, para os hiperparâmetros e hiperfunções comungados entre o sistema de controle CVPO e os demais sistemas analisados, os valores foram mantidos idênticos entre todos os sistemas sob a alegação de isso permitir uma análise mais “justa” do desempenho de todas as variantes de RL avaliadas por Liu et al. (2022).
| A avaliar em trabalhos futuros | C | Novos ensaios com limites toleráveis da função de custo distintos de 10 unidades podem ser executados para avaliar a convergência do sistema de controle veicular CVPO. A recomendação é a de que o limiar de custo admissível seja reduzido até o ponto em que o sistema de controle veicular CVPO permaneça convergente com um processo de treinamento que demande recursos temporais e de memória compatíveis com a infraestrutura de hardware necessária para essa finalidade. Alterações em outros hiperparâmetros e hiperfunções também podem ser exercitadas para suplementar o estudo de ablação da regularização Kullback-Leibler da etapa M.
2.15 | Não | A | Os componentes de software das bibliotecas pytorch, numpy e scipy utilizados no projeto do sistema de controle veicular CVPO não possuem evidências que corroborem seu uso em sistemas críticos em relação à segurança. Embora argumentos relacionados à robustez das bibliotecas pelo seus usos (“proven in use”) possam ser considerados plausíveis em função do uso extensivo delas em aplicações numéricas e de IA, pois ele favorece a detecção de possíveis problemas pelos seus usuários e a mitigação destes pelos seus desenvolvedores, essa argumentação é apenas circunstancial. Até 03 de Janeiro de 2024, por exemplo, os repositórios GitHub das bibliotecas pytorch, numpy e scipy indicam milhares de ocorrências relativas aos componentes utilizados no sistema de controle veicular CVPO e que estão pendentes de tratamento pelas respectivas equipes que as mantêm. A partir das evidências prévias, considera-se que há o potencial para que os componentes de software das bibliotecas pytorch, numpy e scipy instanciados no código-fonte do estudo de caso tenham falhas sistemáticas latentes, que, por sua vez, podem traduzir-se em eventuais problemas de segurança.
| A avaliar em trabalhos futuros | A | Análises adicionais dos registros de potenciais pendências e erros das bibliotecas pytorch, numpy e scipy da linguagem Python, com base nos respectivos repositórios GitHub, podem ser realizadas em trabalhos futuros com o intuito de se precisar eventuais impactos destes nos recursos instanciados no projeto do sistema de controle veicular CVPO.
| Não | A | Analisou-se que componentes de software críticos em relação à segurança possuem deficiências relacionadas à utilização de técnicas de tolerância a falhas. Entre os problemas identificados, os relacionados à inexistência de testes de entrada e saída em métodos e funções e a dois comandos condicionais sem casos complementares (função "mlp" do componente "mlp_ac" e método "__init__" da classe "Runner") podem comprometer o treinamento e o funcionamento do sistema de controle veicular CVPO de forma insegura por dois motivos: deixam-no susceptível a situações inseguras resultantes de falhas aleatórias que afetam o fluxo de processamento e comprometem a lógica de processamento de hiperparâmetros relevantes.
| Sim | B | De acordo com Liu et al (2022), a função custo do agente inteligente é aumentada em uma unidade a cada vez que ele executa ou uma ação com consequências inseguras (i.e., colisão com obstáculos ou com os limites geográficos da área de circulação), ou quando a ação tomada é contrária aos objetivos de desempenho (por exemplo, quando o agente atinge um destino diferente do definido inicialmente para os experimentos dos tipos “goal” e “button”). Dado que a segunda categoria de eventos com custo positivo não caracteriza, ao certo, uma situação insegura – uma vez que não expõe os ocupantes do veículo a situações inseguras –, pode-se inferir que a função custo, utilizada por Liu et al. (2022) como métrica proporcional à segurança funcional do agente inteligente, tende a ser mais pessimista do que o necessário. Dessa forma, essa premissa tende a levar o sistema e controle veicular CVPO a exibir, para os eventos inseguros de "colisão" com obstáculos e infraestrutura, um comportamento mais seguro do que o evidenciado exclusivamente por sua função custo.
| Não | B C | Três hiperparâmetros caracterizam o processamento dos custos das ações executadas pelo agente inteligente: o valor assumido como “custo inicial” no princípio de um experimento, denominado “COST_START”, o valor de “custo limítrofe” minimamente aceitável para o desempenho do sistema, denominado “COST_LIMIT”, e o valor de “custo mínimo” para encerrar a execução de um experimento, simbolizado por “COST_END”. Os valores atribuídos a esses hiperparâmetros, definidos tanto nos arquivos de configuração do agente inteligente (componentes “config_CVPO.yaml” e “config_baseline.yaml”) quanto nos scripts de parametrização dos experimentos (componentes “button.py”, “circle.py” e “goal.py”), foram selecionados de forma arbitrária, sem justificativa formal acerca do reaproveitamento de dados de outras aplicações ou de ensaios prévios. Liu et al. (2022) e Liu (2023) não fornecem explicações adicionais que justifiquem o porquê de o limiar de 10 unidades de custo ter sido selecionado como admissível para a segurança dos sistemas analisados (CVPO e outros sistemas de referência).
| Não | C | Os resultados obtidos nos ensaios "point-button", "car-goal" e "car-button" evidenciam que, mesmo após a convergência da política do sistema de controle CVPO, ainda foram observadas situações que o levaram a atingir custo superior ao limiar tolerável de 10 unidades. Esses cenários são isolados no caso do ensaio "point-button" (apenas ponto máximo supera o limite de 10 unidades de custo), mas são mais frequentes nos demais: em "car-button", o último quartil da função custo excede o limiar de custo tolerável, ao passo que, em "car-goal", o estouro da função custo ocorre entre o segundo e o terceiro quartis dos valores verificados.
| A avaliar em trabalhos futuros | A B C | De tal forma a se analisar a correção operacional dos simuladores "Safety-Gym" e "Bullet-Safety-Gym" em devolverem os resultados da função custo em conformidade com a documentação provida por Liu et al. (2022), que indicam o incremento de uma unidade de custo a cada colisão ou a cada objetivo incorreto (por exemplo, destino diferente do especificado para a rota do veículo), sugere-se a realização de trabalhos futuros de análise de caixa branca dos simuladores. Além disso, novos ensaios com limites toleráveis da função de custo distintos de 10 unidades podem ser executados para avaliar a convergência do sistema de controle veicular CVPO. A recomendação é a de que o limiar de custo admissível seja reduzido até o ponto em que o sistema de controle veicular CVPO permaneça convergente com um processo de treinamento que demande recursos temporais e de memória compatíveis com a infraestrutura de hardware necessária para essa finalidade. Alterações em outros hiperparâmetros e hiperfunções também podem ser exercitadas para suplementar o estudo de ablação da regularização Kullback-Leibler da etapa M.
2.16 | Não | - | Como se evidenciou que o RSR não é integralmente atendido no projeto realizado e documentado na etapa 4 do método Safety ArtISt, não há verificação a ser realizada na etapa 5.
2.17 | Não | - | Como se evidenciou que o RSR não é integralmente atendido no projeto realizado e documentado na etapa 4 do método Safety ArtISt, não há verificação a ser realizada na etapa 5.
2.18 | Não | A | Os componentes de software das bibliotecas pytorch, numpy e scipy utilizados no projeto do sistema de controle veicular CVPO não possuem evidências que corroborem seu uso em sistemas críticos em relação à segurança. Embora argumentos relacionados à robustez das bibliotecas pelo seus usos (“proven in use”) possam ser considerados plausíveis em função do uso extensivo delas em aplicações numéricas e de IA, pois ele favorece a detecção de possíveis problemas pelos seus usuários e a mitigação destes pelos seus desenvolvedores, essa argumentação é apenas circunstancial. Até 03 de Janeiro de 2024, por exemplo, os repositórios GitHub das bibliotecas pytorch, numpy e scipy indicam milhares de ocorrências relativas aos componentes utilizados no sistema de controle veicular CVPO e que estão pendentes de tratamento pelas respectivas equipes que as mantêm. A partir das evidências prévias, considera-se que há o potencial para que os componentes de software das bibliotecas pytorch, numpy e scipy instanciados no código-fonte do estudo de caso tenham falhas sistemáticas latentes, que, por sua vez, podem traduzir-se em eventuais problemas de segurança.
| A avaliar em trabalhos futuros | A | Análises adicionais dos registros de potenciais pendências e erros das bibliotecas pytorch, numpy e scipy da linguagem Python, com base nos respectivos repositórios GitHub, podem ser realizadas em trabalhos futuros com o intuito de se precisar eventuais impactos destes nos recursos instanciados no projeto do sistema de controle veicular CVPO.
| Não | A | Analisou-se que componentes de software críticos em relação à segurança possuem deficiências relacionadas à utilização de técnicas de tolerância a falhas. Entre os problemas identificados, os relacionados à inexistência de testes de entrada e saída em métodos e funções e a dois comandos condicionais sem casos complementares (função "mlp" do componente "mlp_ac" e método "__init__" da classe "Runner") podem comprometer o treinamento e o funcionamento do sistema de controle veicular CVPO de forma insegura por dois motivos: deixam-no susceptível a situações inseguras resultantes de falhas aleatórias que afetam o fluxo de processamento e comprometem a lógica de processamento de hiperparâmetros relevantes.
| Não | B | O treinamento das ANNs não utiliza validação cruzada, nem prioriza a otimização de métricas específicas de desempenho. O processo é conduzido dentro do escopo da otimização EM definida por Liu et al. (2022) para o sistema de controle veicular CVPO como um todo – tendo, portanto, o objetivo de minimizar a ocorrência de eventos inseguros e maximizar o desempenho do sistema de controle veicular em cumprir as respectivas missões de movimentação dos experimentos considerados. Além disso, para os hiperparâmetros e hiperfunções comungados entre o sistema de controle CVPO e os demais sistemas analisados, os valores foram mantidos idênticos entre todos os sistemas sob a alegação de isso permitir uma análise mais “justa” do desempenho de todas as variantes de RL avaliadas por Liu et al. (2022).
| A avaliar em trabalhos futuros | C | Novos ensaios com limites toleráveis da função de custo distintos de 10 unidades podem ser executados para avaliar a convergência do sistema de controle veicular CVPO. A recomendação é a de que o limiar de custo admissível seja reduzido até o ponto em que o sistema de controle veicular CVPO permaneça convergente com um processo de treinamento que demande recursos temporais e de memória compatíveis com a infraestrutura de hardware necessária para essa finalidade. Alterações em outros hiperparâmetros e hiperfunções também podem ser exercitadas para suplementar o estudo de ablação da regularização Kullback-Leibler da etapa M.
2.19 | Não | A | Os componentes de software das bibliotecas pytorch, numpy e scipy utilizados no projeto do sistema de controle veicular CVPO não possuem evidências que corroborem seu uso em sistemas críticos em relação à segurança. Embora argumentos relacionados à robustez das bibliotecas pelo seus usos (“proven in use”) possam ser considerados plausíveis em função do uso extensivo delas em aplicações numéricas e de IA, pois ele favorece a detecção de possíveis problemas pelos seus usuários e a mitigação destes pelos seus desenvolvedores, essa argumentação é apenas circunstancial. Até 03 de Janeiro de 2024, por exemplo, os repositórios GitHub das bibliotecas pytorch, numpy e scipy indicam milhares de ocorrências relativas aos componentes utilizados no sistema de controle veicular CVPO e que estão pendentes de tratamento pelas respectivas equipes que as mantêm. A partir das evidências prévias, considera-se que há o potencial para que os componentes de software das bibliotecas pytorch, numpy e scipy instanciados no código-fonte do estudo de caso tenham falhas sistemáticas latentes, que, por sua vez, podem traduzir-se em eventuais problemas de segurança.
| A avaliar em trabalhos futuros | A | Análises adicionais dos registros de potenciais pendências e erros das bibliotecas pytorch, numpy e scipy da linguagem Python, com base nos respectivos repositórios GitHub, podem ser realizadas em trabalhos futuros com o intuito de se precisar eventuais impactos destes nos recursos instanciados no projeto do sistema de controle veicular CVPO.
| Não | A | Analisou-se que componentes de software críticos em relação à segurança possuem deficiências relacionadas à utilização de técnicas de tolerância a falhas. Entre os problemas identificados, os relacionados à inexistência de testes de entrada e saída em métodos e funções e a dois comandos condicionais sem casos complementares (função "mlp" do componente "mlp_ac" e método "__init__" da classe "Runner") podem comprometer o treinamento e o funcionamento do sistema de controle veicular CVPO de forma insegura por dois motivos: deixam-no susceptível a situações inseguras resultantes de falhas aleatórias que afetam o fluxo de processamento e comprometem a lógica de processamento de hiperparâmetros relevantes.
| Não | B | O treinamento das ANNs não utiliza validação cruzada, nem prioriza a otimização de métricas específicas de desempenho. O processo é conduzido dentro do escopo da otimização EM definida por Liu et al. (2022) para o sistema de controle veicular CVPO como um todo – tendo, portanto, o objetivo de minimizar a ocorrência de eventos inseguros e maximizar o desempenho do sistema de controle veicular em cumprir as respectivas missões de movimentação dos experimentos considerados. Além disso, para os hiperparâmetros e hiperfunções comungados entre o sistema de controle CVPO e os demais sistemas analisados, os valores foram mantidos idênticos entre todos os sistemas sob a alegação de isso permitir uma análise mais “justa” do desempenho de todas as variantes de RL avaliadas por Liu et al. (2022).
| A avaliar em trabalhos futuros | C | Novos ensaios com limites toleráveis da função de custo distintos de 10 unidades podem ser executados para avaliar a convergência do sistema de controle veicular CVPO. A recomendação é a de que o limiar de custo admissível seja reduzido até o ponto em que o sistema de controle veicular CVPO permaneça convergente com um processo de treinamento que demande recursos temporais e de memória compatíveis com a infraestrutura de hardware necessária para essa finalidade. Alterações em outros hiperparâmetros e hiperfunções também podem ser exercitadas para suplementar o estudo de ablação da regularização Kullback-Leibler da etapa M.
2.20 | Não | A | Os componentes de software das bibliotecas pytorch, numpy e scipy utilizados no projeto do sistema de controle veicular CVPO não possuem evidências que corroborem seu uso em sistemas críticos em relação à segurança. Embora argumentos relacionados à robustez das bibliotecas pelo seus usos (“proven in use”) possam ser considerados plausíveis em função do uso extensivo delas em aplicações numéricas e de IA, pois ele favorece a detecção de possíveis problemas pelos seus usuários e a mitigação destes pelos seus desenvolvedores, essa argumentação é apenas circunstancial. Até 03 de Janeiro de 2024, por exemplo, os repositórios GitHub das bibliotecas pytorch, numpy e scipy indicam milhares de ocorrências relativas aos componentes utilizados no sistema de controle veicular CVPO e que estão pendentes de tratamento pelas respectivas equipes que as mantêm. A partir das evidências prévias, considera-se que há o potencial para que os componentes de software das bibliotecas pytorch, numpy e scipy instanciados no código-fonte do estudo de caso tenham falhas sistemáticas latentes, que, por sua vez, podem traduzir-se em eventuais problemas de segurança.
| A avaliar em trabalhos futuros | A | Análises adicionais dos registros de potenciais pendências e erros das bibliotecas pytorch, numpy e scipy da linguagem Python, com base nos respectivos repositórios GitHub, podem ser realizadas em trabalhos futuros com o intuito de se precisar eventuais impactos destes nos recursos instanciados no projeto do sistema de controle veicular CVPO.
| Não | A | Analisou-se que componentes de software críticos em relação à segurança possuem deficiências relacionadas à utilização de técnicas de tolerância a falhas. Entre os problemas identificados, os relacionados à inexistência de testes de entrada e saída em métodos e funções e a dois comandos condicionais sem casos complementares (função "mlp" do componente "mlp_ac" e método "__init__" da classe "Runner") podem comprometer o treinamento e o funcionamento do sistema de controle veicular CVPO de forma insegura por dois motivos: deixam-no susceptível a situações inseguras resultantes de falhas aleatórias que afetam o fluxo de processamento e comprometem a lógica de processamento de hiperparâmetros relevantes.
| Não | B | O treinamento das ANNs não utiliza validação cruzada, nem prioriza a otimização de métricas específicas de desempenho. O processo é conduzido dentro do escopo da otimização EM definida por Liu et al. (2022) para o sistema de controle veicular CVPO como um todo – tendo, portanto, o objetivo de minimizar a ocorrência de eventos inseguros e maximizar o desempenho do sistema de controle veicular em cumprir as respectivas missões de movimentação dos experimentos considerados. Além disso, para os hiperparâmetros e hiperfunções comungados entre o sistema de controle CVPO e os demais sistemas analisados, os valores foram mantidos idênticos entre todos os sistemas sob a alegação de isso permitir uma análise mais “justa” do desempenho de todas as variantes de RL avaliadas por Liu et al. (2022).
| A avaliar em trabalhos futuros | C | Novos ensaios com limites toleráveis da função de custo distintos de 10 unidades podem ser executados para avaliar a convergência do sistema de controle veicular CVPO. A recomendação é a de que o limiar de custo admissível seja reduzido até o ponto em que o sistema de controle veicular CVPO permaneça convergente com um processo de treinamento que demande recursos temporais e de memória compatíveis com a infraestrutura de hardware necessária para essa finalidade. Alterações em outros hiperparâmetros e hiperfunções também podem ser exercitadas para suplementar o estudo de ablação da regularização Kullback-Leibler da etapa M.
2.21 | Não | A | Os componentes de software das bibliotecas pytorch, numpy e scipy utilizados no projeto do sistema de controle veicular CVPO não possuem evidências que corroborem seu uso em sistemas críticos em relação à segurança. Embora argumentos relacionados à robustez das bibliotecas pelo seus usos (“proven in use”) possam ser considerados plausíveis em função do uso extensivo delas em aplicações numéricas e de IA, pois ele favorece a detecção de possíveis problemas pelos seus usuários e a mitigação destes pelos seus desenvolvedores, essa argumentação é apenas circunstancial. Até 03 de Janeiro de 2024, por exemplo, os repositórios GitHub das bibliotecas pytorch, numpy e scipy indicam milhares de ocorrências relativas aos componentes utilizados no sistema de controle veicular CVPO e que estão pendentes de tratamento pelas respectivas equipes que as mantêm. A partir das evidências prévias, considera-se que há o potencial para que os componentes de software das bibliotecas pytorch, numpy e scipy instanciados no código-fonte do estudo de caso tenham falhas sistemáticas latentes, que, por sua vez, podem traduzir-se em eventuais problemas de segurança.
| A avaliar em trabalhos futuros | A | Análises adicionais dos registros de potenciais pendências e erros das bibliotecas pytorch, numpy e scipy da linguagem Python, com base nos respectivos repositórios GitHub, podem ser realizadas em trabalhos futuros com o intuito de se precisar eventuais impactos destes nos recursos instanciados no projeto do sistema de controle veicular CVPO.
| Não | A | Analisou-se que componentes de software críticos em relação à segurança possuem deficiências relacionadas à utilização de técnicas de tolerância a falhas. Entre os problemas identificados, os relacionados à inexistência de testes de entrada e saída em métodos e funções e a dois comandos condicionais sem casos complementares (função "mlp" do componente "mlp_ac" e método "__init__" da classe "Runner") podem comprometer o treinamento e o funcionamento do sistema de controle veicular CVPO de forma insegura por dois motivos: deixam-no susceptível a situações inseguras resultantes de falhas aleatórias que afetam o fluxo de processamento e comprometem a lógica de processamento de hiperparâmetros relevantes.
| Não | B | O treinamento das ANNs não utiliza validação cruzada, nem prioriza a otimização de métricas específicas de desempenho. O processo é conduzido dentro do escopo da otimização EM definida por Liu et al. (2022) para o sistema de controle veicular CVPO como um todo – tendo, portanto, o objetivo de minimizar a ocorrência de eventos inseguros e maximizar o desempenho do sistema de controle veicular em cumprir as respectivas missões de movimentação dos experimentos considerados. Além disso, para os hiperparâmetros e hiperfunções comungados entre o sistema de controle CVPO e os demais sistemas analisados, os valores foram mantidos idênticos entre todos os sistemas sob a alegação de isso permitir uma análise mais “justa” do desempenho de todas as variantes de RL avaliadas por Liu et al. (2022).
| A avaliar em trabalhos futuros | C | Novos ensaios com limites toleráveis da função de custo distintos de 10 unidades podem ser executados para avaliar a convergência do sistema de controle veicular CVPO. A recomendação é a de que o limiar de custo admissível seja reduzido até o ponto em que o sistema de controle veicular CVPO permaneça convergente com um processo de treinamento que demande recursos temporais e de memória compatíveis com a infraestrutura de hardware necessária para essa finalidade. Alterações em outros hiperparâmetros e hiperfunções também podem ser exercitadas para suplementar o estudo de ablação da regularização Kullback-Leibler da etapa M.
2.22 | Não | A | Os componentes de software das bibliotecas pytorch, numpy e scipy utilizados no projeto do sistema de controle veicular CVPO não possuem evidências que corroborem seu uso em sistemas críticos em relação à segurança. Embora argumentos relacionados à robustez das bibliotecas pelo seus usos (“proven in use”) possam ser considerados plausíveis em função do uso extensivo delas em aplicações numéricas e de IA, pois ele favorece a detecção de possíveis problemas pelos seus usuários e a mitigação destes pelos seus desenvolvedores, essa argumentação é apenas circunstancial. Até 03 de Janeiro de 2024, por exemplo, os repositórios GitHub das bibliotecas pytorch, numpy e scipy indicam milhares de ocorrências relativas aos componentes utilizados no sistema de controle veicular CVPO e que estão pendentes de tratamento pelas respectivas equipes que as mantêm. A partir das evidências prévias, considera-se que há o potencial para que os componentes de software das bibliotecas pytorch, numpy e scipy instanciados no código-fonte do estudo de caso tenham falhas sistemáticas latentes, que, por sua vez, podem traduzir-se em eventuais problemas de segurança.
| A avaliar em trabalhos futuros | A | Análises adicionais dos registros de potenciais pendências e erros das bibliotecas pytorch, numpy e scipy da linguagem Python, com base nos respectivos repositórios GitHub, podem ser realizadas em trabalhos futuros com o intuito de se precisar eventuais impactos destes nos recursos instanciados no projeto do sistema de controle veicular CVPO.
| Não | A | Analisou-se que componentes de software críticos em relação à segurança possuem deficiências relacionadas à utilização de técnicas de tolerância a falhas. Entre os problemas identificados, os relacionados à inexistência de testes de entrada e saída em métodos e funções e a dois comandos condicionais sem casos complementares (função "mlp" do componente "mlp_ac" e método "__init__" da classe "Runner") podem comprometer o treinamento e o funcionamento do sistema de controle veicular CVPO de forma insegura por dois motivos: deixam-no susceptível a situações inseguras resultantes de falhas aleatórias que afetam o fluxo de processamento e comprometem a lógica de processamento de hiperparâmetros relevantes.
| Não | B | O treinamento das ANNs não utiliza validação cruzada, nem prioriza a otimização de métricas específicas de desempenho. O processo é conduzido dentro do escopo da otimização EM definida por Liu et al. (2022) para o sistema de controle veicular CVPO como um todo – tendo, portanto, o objetivo de minimizar a ocorrência de eventos inseguros e maximizar o desempenho do sistema de controle veicular em cumprir as respectivas missões de movimentação dos experimentos considerados. Além disso, para os hiperparâmetros e hiperfunções comungados entre o sistema de controle CVPO e os demais sistemas analisados, os valores foram mantidos idênticos entre todos os sistemas sob a alegação de isso permitir uma análise mais “justa” do desempenho de todas as variantes de RL avaliadas por Liu et al. (2022).
| A avaliar em trabalhos futuros | C | Novos ensaios com limites toleráveis da função de custo distintos de 10 unidades podem ser executados para avaliar a convergência do sistema de controle veicular CVPO. A recomendação é a de que o limiar de custo admissível seja reduzido até o ponto em que o sistema de controle veicular CVPO permaneça convergente com um processo de treinamento que demande recursos temporais e de memória compatíveis com a infraestrutura de hardware necessária para essa finalidade. Alterações em outros hiperparâmetros e hiperfunções também podem ser exercitadas para suplementar o estudo de ablação da regularização Kullback-Leibler da etapa M.
2.23 | Não | A | Os componentes de software das bibliotecas pytorch, numpy e scipy utilizados no projeto do sistema de controle veicular CVPO não possuem evidências que corroborem seu uso em sistemas críticos em relação à segurança. Embora argumentos relacionados à robustez das bibliotecas pelo seus usos (“proven in use”) possam ser considerados plausíveis em função do uso extensivo delas em aplicações numéricas e de IA, pois ele favorece a detecção de possíveis problemas pelos seus usuários e a mitigação destes pelos seus desenvolvedores, essa argumentação é apenas circunstancial. Até 03 de Janeiro de 2024, por exemplo, os repositórios GitHub das bibliotecas pytorch, numpy e scipy indicam milhares de ocorrências relativas aos componentes utilizados no sistema de controle veicular CVPO e que estão pendentes de tratamento pelas respectivas equipes que as mantêm. A partir das evidências prévias, considera-se que há o potencial para que os componentes de software das bibliotecas pytorch, numpy e scipy instanciados no código-fonte do estudo de caso tenham falhas sistemáticas latentes, que, por sua vez, podem traduzir-se em eventuais problemas de segurança.
| A avaliar em trabalhos futuros | A | Análises adicionais dos registros de potenciais pendências e erros das bibliotecas pytorch, numpy e scipy da linguagem Python, com base nos respectivos repositórios GitHub, podem ser realizadas em trabalhos futuros com o intuito de se precisar eventuais impactos destes nos recursos instanciados no projeto do sistema de controle veicular CVPO.
| Não | A | Analisou-se que componentes de software críticos em relação à segurança possuem deficiências relacionadas à utilização de técnicas de tolerância a falhas. Entre os problemas identificados, os relacionados à inexistência de testes de entrada e saída em métodos e funções e a dois comandos condicionais sem casos complementares (função "mlp" do componente "mlp_ac" e método "__init__" da classe "Runner") podem comprometer o treinamento e o funcionamento do sistema de controle veicular CVPO de forma insegura por dois motivos: deixam-no susceptível a situações inseguras resultantes de falhas aleatórias que afetam o fluxo de processamento e comprometem a lógica de processamento de hiperparâmetros relevantes.
| Não | B | O treinamento das ANNs não utiliza validação cruzada, nem prioriza a otimização de métricas específicas de desempenho. O processo é conduzido dentro do escopo da otimização EM definida por Liu et al. (2022) para o sistema de controle veicular CVPO como um todo – tendo, portanto, o objetivo de minimizar a ocorrência de eventos inseguros e maximizar o desempenho do sistema de controle veicular em cumprir as respectivas missões de movimentação dos experimentos considerados. Além disso, para os hiperparâmetros e hiperfunções comungados entre o sistema de controle CVPO e os demais sistemas analisados, os valores foram mantidos idênticos entre todos os sistemas sob a alegação de isso permitir uma análise mais “justa” do desempenho de todas as variantes de RL avaliadas por Liu et al. (2022).
| A avaliar em trabalhos futuros | C | Novos ensaios com limites toleráveis da função de custo distintos de 10 unidades podem ser executados para avaliar a convergência do sistema de controle veicular CVPO. A recomendação é a de que o limiar de custo admissível seja reduzido até o ponto em que o sistema de controle veicular CVPO permaneça convergente com um processo de treinamento que demande recursos temporais e de memória compatíveis com a infraestrutura de hardware necessária para essa finalidade. Alterações em outros hiperparâmetros e hiperfunções também podem ser exercitadas para suplementar o estudo de ablação da regularização Kullback-Leibler da etapa M.
2.24 | Não | A | Os componentes de software das bibliotecas pytorch, numpy e scipy utilizados no projeto do sistema de controle veicular CVPO não possuem evidências que corroborem seu uso em sistemas críticos em relação à segurança. Embora argumentos relacionados à robustez das bibliotecas pelo seus usos (“proven in use”) possam ser considerados plausíveis em função do uso extensivo delas em aplicações numéricas e de IA, pois ele favorece a detecção de possíveis problemas pelos seus usuários e a mitigação destes pelos seus desenvolvedores, essa argumentação é apenas circunstancial. Até 03 de Janeiro de 2024, por exemplo, os repositórios GitHub das bibliotecas pytorch, numpy e scipy indicam milhares de ocorrências relativas aos componentes utilizados no sistema de controle veicular CVPO e que estão pendentes de tratamento pelas respectivas equipes que as mantêm. A partir das evidências prévias, considera-se que há o potencial para que os componentes de software das bibliotecas pytorch, numpy e scipy instanciados no código-fonte do estudo de caso tenham falhas sistemáticas latentes, que, por sua vez, podem traduzir-se em eventuais problemas de segurança.
| A avaliar em trabalhos futuros | A | Análises adicionais dos registros de potenciais pendências e erros das bibliotecas pytorch, numpy e scipy da linguagem Python, com base nos respectivos repositórios GitHub, podem ser realizadas em trabalhos futuros com o intuito de se precisar eventuais impactos destes nos recursos instanciados no projeto do sistema de controle veicular CVPO.
| Não | A | Analisou-se que componentes de software críticos em relação à segurança possuem deficiências relacionadas à utilização de técnicas de tolerância a falhas. Entre os problemas identificados, os relacionados à inexistência de testes de entrada e saída em métodos e funções e a dois comandos condicionais sem casos complementares (função "mlp" do componente "mlp_ac" e método "__init__" da classe "Runner") podem comprometer o treinamento e o funcionamento do sistema de controle veicular CVPO de forma insegura por dois motivos: deixam-no susceptível a situações inseguras resultantes de falhas aleatórias que afetam o fluxo de processamento e comprometem a lógica de processamento de hiperparâmetros relevantes.
| Não | B | O treinamento das ANNs não utiliza validação cruzada, nem prioriza a otimização de métricas específicas de desempenho. O processo é conduzido dentro do escopo da otimização EM definida por Liu et al. (2022) para o sistema de controle veicular CVPO como um todo – tendo, portanto, o objetivo de minimizar a ocorrência de eventos inseguros e maximizar o desempenho do sistema de controle veicular em cumprir as respectivas missões de movimentação dos experimentos considerados. Além disso, para os hiperparâmetros e hiperfunções comungados entre o sistema de controle CVPO e os demais sistemas analisados, os valores foram mantidos idênticos entre todos os sistemas sob a alegação de isso permitir uma análise mais “justa” do desempenho de todas as variantes de RL avaliadas por Liu et al. (2022).
| A avaliar em trabalhos futuros | C | Novos ensaios com limites toleráveis da função de custo distintos de 10 unidades podem ser executados para avaliar a convergência do sistema de controle veicular CVPO. A recomendação é a de que o limiar de custo admissível seja reduzido até o ponto em que o sistema de controle veicular CVPO permaneça convergente com um processo de treinamento que demande recursos temporais e de memória compatíveis com a infraestrutura de hardware necessária para essa finalidade. Alterações em outros hiperparâmetros e hiperfunções também podem ser exercitadas para suplementar o estudo de ablação da regularização Kullback-Leibler da etapa M.
2.25 | Não | A | Os componentes de software das bibliotecas pytorch, numpy e scipy utilizados no projeto do sistema de controle veicular CVPO não possuem evidências que corroborem seu uso em sistemas críticos em relação à segurança. Embora argumentos relacionados à robustez das bibliotecas pelo seus usos (“proven in use”) possam ser considerados plausíveis em função do uso extensivo delas em aplicações numéricas e de IA, pois ele favorece a detecção de possíveis problemas pelos seus usuários e a mitigação destes pelos seus desenvolvedores, essa argumentação é apenas circunstancial. Até 03 de Janeiro de 2024, por exemplo, os repositórios GitHub das bibliotecas pytorch, numpy e scipy indicam milhares de ocorrências relativas aos componentes utilizados no sistema de controle veicular CVPO e que estão pendentes de tratamento pelas respectivas equipes que as mantêm. A partir das evidências prévias, considera-se que há o potencial para que os componentes de software das bibliotecas pytorch, numpy e scipy instanciados no código-fonte do estudo de caso tenham falhas sistemáticas latentes, que, por sua vez, podem traduzir-se em eventuais problemas de segurança.
| A avaliar em trabalhos futuros | A | Análises adicionais dos registros de potenciais pendências e erros das bibliotecas pytorch, numpy e scipy da linguagem Python, com base nos respectivos repositórios GitHub, podem ser realizadas em trabalhos futuros com o intuito de se precisar eventuais impactos destes nos recursos instanciados no projeto do sistema de controle veicular CVPO.
| Não | A | Analisou-se que componentes de software críticos em relação à segurança possuem deficiências relacionadas à utilização de técnicas de tolerância a falhas. Entre os problemas identificados, os relacionados à inexistência de testes de entrada e saída em métodos e funções e a dois comandos condicionais sem casos complementares (função "mlp" do componente "mlp_ac" e método "__init__" da classe "Runner") podem comprometer o treinamento e o funcionamento do sistema de controle veicular CVPO de forma insegura por dois motivos: deixam-no susceptível a situações inseguras resultantes de falhas aleatórias que afetam o fluxo de processamento e comprometem a lógica de processamento de hiperparâmetros relevantes.
| Não | B | O treinamento das ANNs não utiliza validação cruzada, nem prioriza a otimização de métricas específicas de desempenho. O processo é conduzido dentro do escopo da otimização EM definida por Liu et al. (2022) para o sistema de controle veicular CVPO como um todo – tendo, portanto, o objetivo de minimizar a ocorrência de eventos inseguros e maximizar o desempenho do sistema de controle veicular em cumprir as respectivas missões de movimentação dos experimentos considerados. Além disso, para os hiperparâmetros e hiperfunções comungados entre o sistema de controle CVPO e os demais sistemas analisados, os valores foram mantidos idênticos entre todos os sistemas sob a alegação de isso permitir uma análise mais “justa” do desempenho de todas as variantes de RL avaliadas por Liu et al. (2022).
| A avaliar em trabalhos futuros | C | Novos ensaios com limites toleráveis da função de custo distintos de 10 unidades podem ser executados para avaliar a convergência do sistema de controle veicular CVPO. A recomendação é a de que o limiar de custo admissível seja reduzido até o ponto em que o sistema de controle veicular CVPO permaneça convergente com um processo de treinamento que demande recursos temporais e de memória compatíveis com a infraestrutura de hardware necessária para essa finalidade. Alterações em outros hiperparâmetros e hiperfunções também podem ser exercitadas para suplementar o estudo de ablação da regularização Kullback-Leibler da etapa M.
2.26 | Não | A | Os componentes de software das bibliotecas pytorch, numpy e scipy utilizados no projeto do sistema de controle veicular CVPO não possuem evidências que corroborem seu uso em sistemas críticos em relação à segurança. Embora argumentos relacionados à robustez das bibliotecas pelo seus usos (“proven in use”) possam ser considerados plausíveis em função do uso extensivo delas em aplicações numéricas e de IA, pois ele favorece a detecção de possíveis problemas pelos seus usuários e a mitigação destes pelos seus desenvolvedores, essa argumentação é apenas circunstancial. Até 03 de Janeiro de 2024, por exemplo, os repositórios GitHub das bibliotecas pytorch, numpy e scipy indicam milhares de ocorrências relativas aos componentes utilizados no sistema de controle veicular CVPO e que estão pendentes de tratamento pelas respectivas equipes que as mantêm. A partir das evidências prévias, considera-se que há o potencial para que os componentes de software das bibliotecas pytorch, numpy e scipy instanciados no código-fonte do estudo de caso tenham falhas sistemáticas latentes, que, por sua vez, podem traduzir-se em eventuais problemas de segurança.
| A avaliar em trabalhos futuros | A | Análises adicionais dos registros de potenciais pendências e erros das bibliotecas pytorch, numpy e scipy da linguagem Python, com base nos respectivos repositórios GitHub, podem ser realizadas em trabalhos futuros com o intuito de se precisar eventuais impactos destes nos recursos instanciados no projeto do sistema de controle veicular CVPO.
| Não | A | Analisou-se que componentes de software críticos em relação à segurança possuem deficiências relacionadas à utilização de técnicas de tolerância a falhas. Entre os problemas identificados, os relacionados à inexistência de testes de entrada e saída em métodos e funções e a dois comandos condicionais sem casos complementares (função "mlp" do componente "mlp_ac" e método "__init__" da classe "Runner") podem comprometer o treinamento e o funcionamento do sistema de controle veicular CVPO de forma insegura por dois motivos: deixam-no susceptível a situações inseguras resultantes de falhas aleatórias que afetam o fluxo de processamento e comprometem a lógica de processamento de hiperparâmetros relevantes.
| Não | B | O treinamento das ANNs não utiliza validação cruzada, nem prioriza a otimização de métricas específicas de desempenho. O processo é conduzido dentro do escopo da otimização EM definida por Liu et al. (2022) para o sistema de controle veicular CVPO como um todo – tendo, portanto, o objetivo de minimizar a ocorrência de eventos inseguros e maximizar o desempenho do sistema de controle veicular em cumprir as respectivas missões de movimentação dos experimentos considerados. Além disso, para os hiperparâmetros e hiperfunções comungados entre o sistema de controle CVPO e os demais sistemas analisados, os valores foram mantidos idênticos entre todos os sistemas sob a alegação de isso permitir uma análise mais “justa” do desempenho de todas as variantes de RL avaliadas por Liu et al. (2022).
| A avaliar em trabalhos futuros | C | Novos ensaios com limites toleráveis da função de custo distintos de 10 unidades podem ser executados para avaliar a convergência do sistema de controle veicular CVPO. A recomendação é a de que o limiar de custo admissível seja reduzido até o ponto em que o sistema de controle veicular CVPO permaneça convergente com um processo de treinamento que demande recursos temporais e de memória compatíveis com a infraestrutura de hardware necessária para essa finalidade. Alterações em outros hiperparâmetros e hiperfunções também podem ser exercitadas para suplementar o estudo de ablação da regularização Kullback-Leibler da etapa M.
2.27 | Não | A | Os componentes de software das bibliotecas pytorch, numpy e scipy utilizados no projeto do sistema de controle veicular CVPO não possuem evidências que corroborem seu uso em sistemas críticos em relação à segurança. Embora argumentos relacionados à robustez das bibliotecas pelo seus usos (“proven in use”) possam ser considerados plausíveis em função do uso extensivo delas em aplicações numéricas e de IA, pois ele favorece a detecção de possíveis problemas pelos seus usuários e a mitigação destes pelos seus desenvolvedores, essa argumentação é apenas circunstancial. Até 03 de Janeiro de 2024, por exemplo, os repositórios GitHub das bibliotecas pytorch, numpy e scipy indicam milhares de ocorrências relativas aos componentes utilizados no sistema de controle veicular CVPO e que estão pendentes de tratamento pelas respectivas equipes que as mantêm. A partir das evidências prévias, considera-se que há o potencial para que os componentes de software das bibliotecas pytorch, numpy e scipy instanciados no código-fonte do estudo de caso tenham falhas sistemáticas latentes, que, por sua vez, podem traduzir-se em eventuais problemas de segurança.
| A avaliar em trabalhos futuros | A | Análises adicionais dos registros de potenciais pendências e erros das bibliotecas pytorch, numpy e scipy da linguagem Python, com base nos respectivos repositórios GitHub, podem ser realizadas em trabalhos futuros com o intuito de se precisar eventuais impactos destes nos recursos instanciados no projeto do sistema de controle veicular CVPO.
| Não | A | Analisou-se que componentes de software críticos em relação à segurança possuem deficiências relacionadas à utilização de técnicas de tolerância a falhas. Entre os problemas identificados, os relacionados à inexistência de testes de entrada e saída em métodos e funções e a dois comandos condicionais sem casos complementares (função "mlp" do componente "mlp_ac" e método "__init__" da classe "Runner") podem comprometer o treinamento e o funcionamento do sistema de controle veicular CVPO de forma insegura por dois motivos: deixam-no susceptível a situações inseguras resultantes de falhas aleatórias que afetam o fluxo de processamento e comprometem a lógica de processamento de hiperparâmetros relevantes.
| Não | B | O treinamento das ANNs não utiliza validação cruzada, nem prioriza a otimização de métricas específicas de desempenho. O processo é conduzido dentro do escopo da otimização EM definida por Liu et al. (2022) para o sistema de controle veicular CVPO como um todo – tendo, portanto, o objetivo de minimizar a ocorrência de eventos inseguros e maximizar o desempenho do sistema de controle veicular em cumprir as respectivas missões de movimentação dos experimentos considerados. Além disso, para os hiperparâmetros e hiperfunções comungados entre o sistema de controle CVPO e os demais sistemas analisados, os valores foram mantidos idênticos entre todos os sistemas sob a alegação de isso permitir uma análise mais “justa” do desempenho de todas as variantes de RL avaliadas por Liu et al. (2022).
| A avaliar em trabalhos futuros | C | Novos ensaios com limites toleráveis da função de custo distintos de 10 unidades podem ser executados para avaliar a convergência do sistema de controle veicular CVPO. A recomendação é a de que o limiar de custo admissível seja reduzido até o ponto em que o sistema de controle veicular CVPO permaneça convergente com um processo de treinamento que demande recursos temporais e de memória compatíveis com a infraestrutura de hardware necessária para essa finalidade. Alterações em outros hiperparâmetros e hiperfunções também podem ser exercitadas para suplementar o estudo de ablação da regularização Kullback-Leibler da etapa M.
2.28 | Não | A | Os componentes de software das bibliotecas pytorch, numpy e scipy utilizados no projeto do sistema de controle veicular CVPO não possuem evidências que corroborem seu uso em sistemas críticos em relação à segurança. Embora argumentos relacionados à robustez das bibliotecas pelo seus usos (“proven in use”) possam ser considerados plausíveis em função do uso extensivo delas em aplicações numéricas e de IA, pois ele favorece a detecção de possíveis problemas pelos seus usuários e a mitigação destes pelos seus desenvolvedores, essa argumentação é apenas circunstancial. Até 03 de Janeiro de 2024, por exemplo, os repositórios GitHub das bibliotecas pytorch, numpy e scipy indicam milhares de ocorrências relativas aos componentes utilizados no sistema de controle veicular CVPO e que estão pendentes de tratamento pelas respectivas equipes que as mantêm. A partir das evidências prévias, considera-se que há o potencial para que os componentes de software das bibliotecas pytorch, numpy e scipy instanciados no código-fonte do estudo de caso tenham falhas sistemáticas latentes, que, por sua vez, podem traduzir-se em eventuais problemas de segurança.
| A avaliar em trabalhos futuros | A | Análises adicionais dos registros de potenciais pendências e erros das bibliotecas pytorch, numpy e scipy da linguagem Python, com base nos respectivos repositórios GitHub, podem ser realizadas em trabalhos futuros com o intuito de se precisar eventuais impactos destes nos recursos instanciados no projeto do sistema de controle veicular CVPO.
| Não | A | Analisou-se que componentes de software críticos em relação à segurança possuem deficiências relacionadas à utilização de técnicas de tolerância a falhas. Entre os problemas identificados, os relacionados à inexistência de testes de entrada e saída em métodos e funções e a dois comandos condicionais sem casos complementares (função "mlp" do componente "mlp_ac" e método "__init__" da classe "Runner") podem comprometer o treinamento e o funcionamento do sistema de controle veicular CVPO de forma insegura por dois motivos: deixam-no susceptível a situações inseguras resultantes de falhas aleatórias que afetam o fluxo de processamento e comprometem a lógica de processamento de hiperparâmetros relevantes.
| Não | B | O desenvolvimento do sistema de controle veicular CVPO não foi desenvolvido por meio de ensaios em que os hiperparâmetros e hiperfunções dos respectivos modelos de IA nele incluídos foram variados dentro de seus domínios. O processo é conduzido dentro do escopo da otimização EM definida por Liu et al. (2022) para o sistema de controle veicular CVPO como um todo – tendo, portanto, o objetivo de minimizar a ocorrência de eventos inseguros e maximizar o desempenho do sistema de controle veicular em cumprir as respectivas missões de movimentação dos experimentos considerados. Além disso, para os hiperparâmetros e hiperfunções comungados entre o sistema de controle CVPO e os demais sistemas analisados, os valores foram mantidos idênticos entre todos os sistemas sob a alegação de isso permitir uma análise mais “justa” do desempenho de todas as variantes de RL avaliadas por Liu et al. (2022).
| A avaliar em trabalhos futuros | C | Novos ensaios com limites toleráveis da função de custo distintos de 10 unidades podem ser executados para avaliar a convergência do sistema de controle veicular CVPO. A recomendação é a de que o limiar de custo admissível seja reduzido até o ponto em que o sistema de controle veicular CVPO permaneça convergente com um processo de treinamento que demande recursos temporais e de memória compatíveis com a infraestrutura de hardware necessária para essa finalidade. Alterações em outros hiperparâmetros e hiperfunções também podem ser exercitadas para suplementar o estudo de ablação da regularização Kullback-Leibler da etapa M.
2.29 | Não | A | Os componentes de software das bibliotecas pytorch, numpy e scipy utilizados no projeto do sistema de controle veicular CVPO não possuem evidências que corroborem seu uso em sistemas críticos em relação à segurança. Embora argumentos relacionados à robustez das bibliotecas pelo seus usos (“proven in use”) possam ser considerados plausíveis em função do uso extensivo delas em aplicações numéricas e de IA, pois ele favorece a detecção de possíveis problemas pelos seus usuários e a mitigação destes pelos seus desenvolvedores, essa argumentação é apenas circunstancial. Até 03 de Janeiro de 2024, por exemplo, os repositórios GitHub das bibliotecas pytorch, numpy e scipy indicam milhares de ocorrências relativas aos componentes utilizados no sistema de controle veicular CVPO e que estão pendentes de tratamento pelas respectivas equipes que as mantêm. A partir das evidências prévias, considera-se que há o potencial para que os componentes de software das bibliotecas pytorch, numpy e scipy instanciados no código-fonte do estudo de caso tenham falhas sistemáticas latentes, que, por sua vez, podem traduzir-se em eventuais problemas de segurança.
| A avaliar em trabalhos futuros | A | Análises adicionais dos registros de potenciais pendências e erros das bibliotecas pytorch, numpy e scipy da linguagem Python, com base nos respectivos repositórios GitHub, podem ser realizadas em trabalhos futuros com o intuito de se precisar eventuais impactos destes nos recursos instanciados no projeto do sistema de controle veicular CVPO.
| Não | A | Analisou-se que componentes de software críticos em relação à segurança possuem deficiências relacionadas à utilização de técnicas de tolerância a falhas. Entre os problemas identificados, os relacionados à inexistência de testes de entrada e saída em métodos e funções e a dois comandos condicionais sem casos complementares (função "mlp" do componente "mlp_ac" e método "__init__" da classe "Runner") podem comprometer o treinamento e o funcionamento do sistema de controle veicular CVPO de forma insegura por dois motivos: deixam-no susceptível a situações inseguras resultantes de falhas aleatórias que afetam o fluxo de processamento e comprometem a lógica de processamento de hiperparâmetros relevantes.
| Não | B | O desenvolvimento do sistema de controle veicular CVPO não foi desenvolvido por meio de ensaios em que os hiperparâmetros e hiperfunções dos respectivos modelos de IA nele incluídos foram variados dentro de seus domínios. O processo é conduzido dentro do escopo da otimização EM definida por Liu et al. (2022) para o sistema de controle veicular CVPO como um todo – tendo, portanto, o objetivo de minimizar a ocorrência de eventos inseguros e maximizar o desempenho do sistema de controle veicular em cumprir as respectivas missões de movimentação dos experimentos considerados. Além disso, para os hiperparâmetros e hiperfunções comungados entre o sistema de controle CVPO e os demais sistemas analisados, os valores foram mantidos idênticos entre todos os sistemas sob a alegação de isso permitir uma análise mais “justa” do desempenho de todas as variantes de RL avaliadas por Liu et al. (2022).
| A avaliar em trabalhos futuros | C | Novos ensaios com limites toleráveis da função de custo distintos de 10 unidades podem ser executados para avaliar a convergência do sistema de controle veicular CVPO. A recomendação é a de que o limiar de custo admissível seja reduzido até o ponto em que o sistema de controle veicular CVPO permaneça convergente com um processo de treinamento que demande recursos temporais e de memória compatíveis com a infraestrutura de hardware necessária para essa finalidade. Alterações em outros hiperparâmetros e hiperfunções também podem ser exercitadas para suplementar o estudo de ablação da regularização Kullback-Leibler da etapa M.
2.30 | Não | A | Os componentes de software das bibliotecas pytorch, numpy e scipy utilizados no projeto do sistema de controle veicular CVPO não possuem evidências que corroborem seu uso em sistemas críticos em relação à segurança. Embora argumentos relacionados à robustez das bibliotecas pelo seus usos (“proven in use”) possam ser considerados plausíveis em função do uso extensivo delas em aplicações numéricas e de IA, pois ele favorece a detecção de possíveis problemas pelos seus usuários e a mitigação destes pelos seus desenvolvedores, essa argumentação é apenas circunstancial. Até 03 de Janeiro de 2024, por exemplo, os repositórios GitHub das bibliotecas pytorch, numpy e scipy indicam milhares de ocorrências relativas aos componentes utilizados no sistema de controle veicular CVPO e que estão pendentes de tratamento pelas respectivas equipes que as mantêm. A partir das evidências prévias, considera-se que há o potencial para que os componentes de software das bibliotecas pytorch, numpy e scipy instanciados no código-fonte do estudo de caso tenham falhas sistemáticas latentes, que, por sua vez, podem traduzir-se em eventuais problemas de segurança.
| A avaliar em trabalhos futuros | A | Análises adicionais dos registros de potenciais pendências e erros das bibliotecas pytorch, numpy e scipy da linguagem Python, com base nos respectivos repositórios GitHub, podem ser realizadas em trabalhos futuros com o intuito de se precisar eventuais impactos destes nos recursos instanciados no projeto do sistema de controle veicular CVPO.
| Não | A | Analisou-se que componentes de software críticos em relação à segurança possuem deficiências relacionadas à utilização de técnicas de tolerância a falhas. Entre os problemas identificados, os relacionados à inexistência de testes de entrada e saída em métodos e funções e a dois comandos condicionais sem casos complementares (função "mlp" do componente "mlp_ac" e método "__init__" da classe "Runner") podem comprometer o treinamento e o funcionamento do sistema de controle veicular CVPO de forma insegura por dois motivos: deixam-no susceptível a situações inseguras resultantes de falhas aleatórias que afetam o fluxo de processamento e comprometem a lógica de processamento de hiperparâmetros relevantes.
| Não | B | O desenvolvimento do sistema de controle veicular CVPO não foi desenvolvido por meio de ensaios em que os hiperparâmetros e hiperfunções dos respectivos modelos de IA nele incluídos foram variados dentro de seus domínios. O processo é conduzido dentro do escopo da otimização EM definida por Liu et al. (2022) para o sistema de controle veicular CVPO como um todo – tendo, portanto, o objetivo de minimizar a ocorrência de eventos inseguros e maximizar o desempenho do sistema de controle veicular em cumprir as respectivas missões de movimentação dos experimentos considerados. Além disso, para os hiperparâmetros e hiperfunções comungados entre o sistema de controle CVPO e os demais sistemas analisados, os valores foram mantidos idênticos entre todos os sistemas sob a alegação de isso permitir uma análise mais “justa” do desempenho de todas as variantes de RL avaliadas por Liu et al. (2022).
| A avaliar em trabalhos futuros | C | Novos ensaios com limites toleráveis da função de custo distintos de 10 unidades podem ser executados para avaliar a convergência do sistema de controle veicular CVPO. A recomendação é a de que o limiar de custo admissível seja reduzido até o ponto em que o sistema de controle veicular CVPO permaneça convergente com um processo de treinamento que demande recursos temporais e de memória compatíveis com a infraestrutura de hardware necessária para essa finalidade. Alterações em outros hiperparâmetros e hiperfunções também podem ser exercitadas para suplementar o estudo de ablação da regularização Kullback-Leibler da etapa M.
2.31 | Não | A | Os componentes de software das bibliotecas pytorch, numpy e scipy utilizados no projeto do sistema de controle veicular CVPO não possuem evidências que corroborem seu uso em sistemas críticos em relação à segurança. Embora argumentos relacionados à robustez das bibliotecas pelo seus usos (“proven in use”) possam ser considerados plausíveis em função do uso extensivo delas em aplicações numéricas e de IA, pois ele favorece a detecção de possíveis problemas pelos seus usuários e a mitigação destes pelos seus desenvolvedores, essa argumentação é apenas circunstancial. Até 03 de Janeiro de 2024, por exemplo, os repositórios GitHub das bibliotecas pytorch, numpy e scipy indicam milhares de ocorrências relativas aos componentes utilizados no sistema de controle veicular CVPO e que estão pendentes de tratamento pelas respectivas equipes que as mantêm. A partir das evidências prévias, considera-se que há o potencial para que os componentes de software das bibliotecas pytorch, numpy e scipy instanciados no código-fonte do estudo de caso tenham falhas sistemáticas latentes, que, por sua vez, podem traduzir-se em eventuais problemas de segurança.
| A avaliar em trabalhos futuros | A | Análises adicionais dos registros de potenciais pendências e erros das bibliotecas pytorch, numpy e scipy da linguagem Python, com base nos respectivos repositórios GitHub, podem ser realizadas em trabalhos futuros com o intuito de se precisar eventuais impactos destes nos recursos instanciados no projeto do sistema de controle veicular CVPO.
| Não | A | Analisou-se que componentes de software críticos em relação à segurança possuem deficiências relacionadas à utilização de técnicas de tolerância a falhas. Entre os problemas identificados, os relacionados à inexistência de testes de entrada e saída em métodos e funções e a dois comandos condicionais sem casos complementares (função "mlp" do componente "mlp_ac" e método "__init__" da classe "Runner") podem comprometer o treinamento e o funcionamento do sistema de controle veicular CVPO de forma insegura por dois motivos: deixam-no susceptível a situações inseguras resultantes de falhas aleatórias que afetam o fluxo de processamento e comprometem a lógica de processamento de hiperparâmetros relevantes.
| Não | B | O desenvolvimento do sistema de controle veicular CVPO não foi desenvolvido por meio de ensaios em que os hiperparâmetros e hiperfunções dos respectivos modelos de IA nele incluídos foram variados dentro de seus domínios. O processo é conduzido dentro do escopo da otimização EM definida por Liu et al. (2022) para o sistema de controle veicular CVPO como um todo – tendo, portanto, o objetivo de minimizar a ocorrência de eventos inseguros e maximizar o desempenho do sistema de controle veicular em cumprir as respectivas missões de movimentação dos experimentos considerados. Além disso, para os hiperparâmetros e hiperfunções comungados entre o sistema de controle CVPO e os demais sistemas analisados, os valores foram mantidos idênticos entre todos os sistemas sob a alegação de isso permitir uma análise mais “justa” do desempenho de todas as variantes de RL avaliadas por Liu et al. (2022).
| A avaliar em trabalhos futuros | C | Novos ensaios com limites toleráveis da função de custo distintos de 10 unidades podem ser executados para avaliar a convergência do sistema de controle veicular CVPO. A recomendação é a de que o limiar de custo admissível seja reduzido até o ponto em que o sistema de controle veicular CVPO permaneça convergente com um processo de treinamento que demande recursos temporais e de memória compatíveis com a infraestrutura de hardware necessária para essa finalidade. Alterações em outros hiperparâmetros e hiperfunções também podem ser exercitadas para suplementar o estudo de ablação da regularização Kullback-Leibler da etapa M.
2.32 | Não | A | Os componentes de software das bibliotecas pytorch, numpy e scipy utilizados no projeto do sistema de controle veicular CVPO não possuem evidências que corroborem seu uso em sistemas críticos em relação à segurança. Embora argumentos relacionados à robustez das bibliotecas pelo seus usos (“proven in use”) possam ser considerados plausíveis em função do uso extensivo delas em aplicações numéricas e de IA, pois ele favorece a detecção de possíveis problemas pelos seus usuários e a mitigação destes pelos seus desenvolvedores, essa argumentação é apenas circunstancial. Até 03 de Janeiro de 2024, por exemplo, os repositórios GitHub das bibliotecas pytorch, numpy e scipy indicam milhares de ocorrências relativas aos componentes utilizados no sistema de controle veicular CVPO e que estão pendentes de tratamento pelas respectivas equipes que as mantêm. A partir das evidências prévias, considera-se que há o potencial para que os componentes de software das bibliotecas pytorch, numpy e scipy instanciados no código-fonte do estudo de caso tenham falhas sistemáticas latentes, que, por sua vez, podem traduzir-se em eventuais problemas de segurança.
| A avaliar em trabalhos futuros | A | Análises adicionais dos registros de potenciais pendências e erros das bibliotecas pytorch, numpy e scipy da linguagem Python, com base nos respectivos repositórios GitHub, podem ser realizadas em trabalhos futuros com o intuito de se precisar eventuais impactos destes nos recursos instanciados no projeto do sistema de controle veicular CVPO.
| Não | A | Analisou-se que componentes de software críticos em relação à segurança possuem deficiências relacionadas à utilização de técnicas de tolerância a falhas. Entre os problemas identificados, os relacionados à inexistência de testes de entrada e saída em métodos e funções e a dois comandos condicionais sem casos complementares (função "mlp" do componente "mlp_ac" e método "__init__" da classe "Runner") podem comprometer o treinamento e o funcionamento do sistema de controle veicular CVPO de forma insegura por dois motivos: deixam-no susceptível a situações inseguras resultantes de falhas aleatórias que afetam o fluxo de processamento e comprometem a lógica de processamento de hiperparâmetros relevantes.
| Não | B | O desenvolvimento do sistema de controle veicular CVPO não foi desenvolvido por meio de ensaios em que os hiperparâmetros e hiperfunções dos respectivos modelos de IA nele incluídos foram variados dentro de seus domínios. O processo é conduzido dentro do escopo da otimização EM definida por Liu et al. (2022) para o sistema de controle veicular CVPO como um todo – tendo, portanto, o objetivo de minimizar a ocorrência de eventos inseguros e maximizar o desempenho do sistema de controle veicular em cumprir as respectivas missões de movimentação dos experimentos considerados. Além disso, para os hiperparâmetros e hiperfunções comungados entre o sistema de controle CVPO e os demais sistemas analisados, os valores foram mantidos idênticos entre todos os sistemas sob a alegação de isso permitir uma análise mais “justa” do desempenho de todas as variantes de RL avaliadas por Liu et al. (2022).
| A avaliar em trabalhos futuros | C | Novos ensaios com limites toleráveis da função de custo distintos de 10 unidades podem ser executados para avaliar a convergência do sistema de controle veicular CVPO. A recomendação é a de que o limiar de custo admissível seja reduzido até o ponto em que o sistema de controle veicular CVPO permaneça convergente com um processo de treinamento que demande recursos temporais e de memória compatíveis com a infraestrutura de hardware necessária para essa finalidade. Alterações em outros hiperparâmetros e hiperfunções também podem ser exercitadas para suplementar o estudo de ablação da regularização Kullback-Leibler da etapa M.
2.33 | Não | A | Os componentes de software das bibliotecas pytorch, numpy e scipy utilizados no projeto do sistema de controle veicular CVPO não possuem evidências que corroborem seu uso em sistemas críticos em relação à segurança. Embora argumentos relacionados à robustez das bibliotecas pelo seus usos (“proven in use”) possam ser considerados plausíveis em função do uso extensivo delas em aplicações numéricas e de IA, pois ele favorece a detecção de possíveis problemas pelos seus usuários e a mitigação destes pelos seus desenvolvedores, essa argumentação é apenas circunstancial. Até 03 de Janeiro de 2024, por exemplo, os repositórios GitHub das bibliotecas pytorch, numpy e scipy indicam milhares de ocorrências relativas aos componentes utilizados no sistema de controle veicular CVPO e que estão pendentes de tratamento pelas respectivas equipes que as mantêm. A partir das evidências prévias, considera-se que há o potencial para que os componentes de software das bibliotecas pytorch, numpy e scipy instanciados no código-fonte do estudo de caso tenham falhas sistemáticas latentes, que, por sua vez, podem traduzir-se em eventuais problemas de segurança.
| A avaliar em trabalhos futuros | A | Análises adicionais dos registros de potenciais pendências e erros das bibliotecas pytorch, numpy e scipy da linguagem Python, com base nos respectivos repositórios GitHub, podem ser realizadas em trabalhos futuros com o intuito de se precisar eventuais impactos destes nos recursos instanciados no projeto do sistema de controle veicular CVPO.
| Não | A | Analisou-se que componentes de software críticos em relação à segurança possuem deficiências relacionadas à utilização de técnicas de tolerância a falhas. Entre os problemas identificados, os relacionados à inexistência de testes de entrada e saída em métodos e funções e a dois comandos condicionais sem casos complementares (função "mlp" do componente "mlp_ac" e método "__init__" da classe "Runner") podem comprometer o treinamento e o funcionamento do sistema de controle veicular CVPO de forma insegura por dois motivos: deixam-no susceptível a situações inseguras resultantes de falhas aleatórias que afetam o fluxo de processamento e comprometem a lógica de processamento de hiperparâmetros relevantes.
| Não | B | O desenvolvimento do sistema de controle veicular CVPO não foi desenvolvido por meio de ensaios em que os hiperparâmetros e hiperfunções dos respectivos modelos de IA nele incluídos foram variados dentro de seus domínios. O processo é conduzido dentro do escopo da otimização EM definida por Liu et al. (2022) para o sistema de controle veicular CVPO como um todo – tendo, portanto, o objetivo de minimizar a ocorrência de eventos inseguros e maximizar o desempenho do sistema de controle veicular em cumprir as respectivas missões de movimentação dos experimentos considerados. Além disso, para os hiperparâmetros e hiperfunções comungados entre o sistema de controle CVPO e os demais sistemas analisados, os valores foram mantidos idênticos entre todos os sistemas sob a alegação de isso permitir uma análise mais “justa” do desempenho de todas as variantes de RL avaliadas por Liu et al. (2022).
| A avaliar em trabalhos futuros | C | Novos ensaios com limites toleráveis da função de custo distintos de 10 unidades podem ser executados para avaliar a convergência do sistema de controle veicular CVPO. A recomendação é a de que o limiar de custo admissível seja reduzido até o ponto em que o sistema de controle veicular CVPO permaneça convergente com um processo de treinamento que demande recursos temporais e de memória compatíveis com a infraestrutura de hardware necessária para essa finalidade. Alterações em outros hiperparâmetros e hiperfunções também podem ser exercitadas para suplementar o estudo de ablação da regularização Kullback-Leibler da etapa M.
2.34 | Não | A | Os componentes de software das bibliotecas pytorch, numpy e scipy utilizados no projeto do sistema de controle veicular CVPO não possuem evidências que corroborem seu uso em sistemas críticos em relação à segurança. Embora argumentos relacionados à robustez das bibliotecas pelo seus usos (“proven in use”) possam ser considerados plausíveis em função do uso extensivo delas em aplicações numéricas e de IA, pois ele favorece a detecção de possíveis problemas pelos seus usuários e a mitigação destes pelos seus desenvolvedores, essa argumentação é apenas circunstancial. Até 03 de Janeiro de 2024, por exemplo, os repositórios GitHub das bibliotecas pytorch, numpy e scipy indicam milhares de ocorrências relativas aos componentes utilizados no sistema de controle veicular CVPO e que estão pendentes de tratamento pelas respectivas equipes que as mantêm. A partir das evidências prévias, considera-se que há o potencial para que os componentes de software das bibliotecas pytorch, numpy e scipy instanciados no código-fonte do estudo de caso tenham falhas sistemáticas latentes, que, por sua vez, podem traduzir-se em eventuais problemas de segurança.
| A avaliar em trabalhos futuros | A | Análises adicionais dos registros de potenciais pendências e erros das bibliotecas pytorch, numpy e scipy da linguagem Python, com base nos respectivos repositórios GitHub, podem ser realizadas em trabalhos futuros com o intuito de se precisar eventuais impactos destes nos recursos instanciados no projeto do sistema de controle veicular CVPO.
| Não | A | Analisou-se que componentes de software críticos em relação à segurança possuem deficiências relacionadas à utilização de técnicas de tolerância a falhas. Entre os problemas identificados, os relacionados à inexistência de testes de entrada e saída em métodos e funções e a dois comandos condicionais sem casos complementares (função "mlp" do componente "mlp_ac" e método "__init__" da classe "Runner") podem comprometer o treinamento e o funcionamento do sistema de controle veicular CVPO de forma insegura por dois motivos: deixam-no susceptível a situações inseguras resultantes de falhas aleatórias que afetam o fluxo de processamento e comprometem a lógica de processamento de hiperparâmetros relevantes.
| Não | B | O desenvolvimento do sistema de controle veicular CVPO não foi desenvolvido por meio de ensaios em que os hiperparâmetros e hiperfunções dos respectivos modelos de IA nele incluídos foram variados dentro de seus domínios. O processo é conduzido dentro do escopo da otimização EM definida por Liu et al. (2022) para o sistema de controle veicular CVPO como um todo – tendo, portanto, o objetivo de minimizar a ocorrência de eventos inseguros e maximizar o desempenho do sistema de controle veicular em cumprir as respectivas missões de movimentação dos experimentos considerados. Além disso, para os hiperparâmetros e hiperfunções comungados entre o sistema de controle CVPO e os demais sistemas analisados, os valores foram mantidos idênticos entre todos os sistemas sob a alegação de isso permitir uma análise mais “justa” do desempenho de todas as variantes de RL avaliadas por Liu et al. (2022).
| A avaliar em trabalhos futuros | C | Novos ensaios com limites toleráveis da função de custo distintos de 10 unidades podem ser executados para avaliar a convergência do sistema de controle veicular CVPO. A recomendação é a de que o limiar de custo admissível seja reduzido até o ponto em que o sistema de controle veicular CVPO permaneça convergente com um processo de treinamento que demande recursos temporais e de memória compatíveis com a infraestrutura de hardware necessária para essa finalidade. Alterações em outros hiperparâmetros e hiperfunções também podem ser exercitadas para suplementar o estudo de ablação da regularização Kullback-Leibler da etapa M.
2.35 | Não | A | Os componentes de software das bibliotecas pytorch, numpy e scipy utilizados no projeto do sistema de controle veicular CVPO não possuem evidências que corroborem seu uso em sistemas críticos em relação à segurança. Embora argumentos relacionados à robustez das bibliotecas pelo seus usos (“proven in use”) possam ser considerados plausíveis em função do uso extensivo delas em aplicações numéricas e de IA, pois ele favorece a detecção de possíveis problemas pelos seus usuários e a mitigação destes pelos seus desenvolvedores, essa argumentação é apenas circunstancial. Até 03 de Janeiro de 2024, por exemplo, os repositórios GitHub das bibliotecas pytorch, numpy e scipy indicam milhares de ocorrências relativas aos componentes utilizados no sistema de controle veicular CVPO e que estão pendentes de tratamento pelas respectivas equipes que as mantêm. A partir das evidências prévias, considera-se que há o potencial para que os componentes de software das bibliotecas pytorch, numpy e scipy instanciados no código-fonte do estudo de caso tenham falhas sistemáticas latentes, que, por sua vez, podem traduzir-se em eventuais problemas de segurança.
| A avaliar em trabalhos futuros | A | Análises adicionais dos registros de potenciais pendências e erros das bibliotecas pytorch, numpy e scipy da linguagem Python, com base nos respectivos repositórios GitHub, podem ser realizadas em trabalhos futuros com o intuito de se precisar eventuais impactos destes nos recursos instanciados no projeto do sistema de controle veicular CVPO.
| Não | A | Analisou-se que componentes de software críticos em relação à segurança possuem deficiências relacionadas à utilização de técnicas de tolerância a falhas. Entre os problemas identificados, os relacionados à inexistência de testes de entrada e saída em métodos e funções e a dois comandos condicionais sem casos complementares (função "mlp" do componente "mlp_ac" e método "__init__" da classe "Runner") podem comprometer o treinamento e o funcionamento do sistema de controle veicular CVPO de forma insegura por dois motivos: deixam-no susceptível a situações inseguras resultantes de falhas aleatórias que afetam o fluxo de processamento e comprometem a lógica de processamento de hiperparâmetros relevantes.
| Não | B | O desenvolvimento do sistema de controle veicular CVPO não foi desenvolvido por meio de ensaios em que os hiperparâmetros e hiperfunções dos respectivos modelos de IA nele incluídos foram variados dentro de seus domínios. O processo é conduzido dentro do escopo da otimização EM definida por Liu et al. (2022) para o sistema de controle veicular CVPO como um todo – tendo, portanto, o objetivo de minimizar a ocorrência de eventos inseguros e maximizar o desempenho do sistema de controle veicular em cumprir as respectivas missões de movimentação dos experimentos considerados. Além disso, para os hiperparâmetros e hiperfunções comungados entre o sistema de controle CVPO e os demais sistemas analisados, os valores foram mantidos idênticos entre todos os sistemas sob a alegação de isso permitir uma análise mais “justa” do desempenho de todas as variantes de RL avaliadas por Liu et al. (2022).
| A avaliar em trabalhos futuros | C | Novos ensaios com limites toleráveis da função de custo distintos de 10 unidades podem ser executados para avaliar a convergência do sistema de controle veicular CVPO. A recomendação é a de que o limiar de custo admissível seja reduzido até o ponto em que o sistema de controle veicular CVPO permaneça convergente com um processo de treinamento que demande recursos temporais e de memória compatíveis com a infraestrutura de hardware necessária para essa finalidade. Alterações em outros hiperparâmetros e hiperfunções também podem ser exercitadas para suplementar o estudo de ablação da regularização Kullback-Leibler da etapa M.
2.36 | Não | A | Os componentes de software das bibliotecas pytorch, numpy e scipy utilizados no projeto do sistema de controle veicular CVPO não possuem evidências que corroborem seu uso em sistemas críticos em relação à segurança. Embora argumentos relacionados à robustez das bibliotecas pelo seus usos (“proven in use”) possam ser considerados plausíveis em função do uso extensivo delas em aplicações numéricas e de IA, pois ele favorece a detecção de possíveis problemas pelos seus usuários e a mitigação destes pelos seus desenvolvedores, essa argumentação é apenas circunstancial. Até 03 de Janeiro de 2024, por exemplo, os repositórios GitHub das bibliotecas pytorch, numpy e scipy indicam milhares de ocorrências relativas aos componentes utilizados no sistema de controle veicular CVPO e que estão pendentes de tratamento pelas respectivas equipes que as mantêm. A partir das evidências prévias, considera-se que há o potencial para que os componentes de software das bibliotecas pytorch, numpy e scipy instanciados no código-fonte do estudo de caso tenham falhas sistemáticas latentes, que, por sua vez, podem traduzir-se em eventuais problemas de segurança.
| A avaliar em trabalhos futuros | A | Análises adicionais dos registros de potenciais pendências e erros das bibliotecas pytorch, numpy e scipy da linguagem Python, com base nos respectivos repositórios GitHub, podem ser realizadas em trabalhos futuros com o intuito de se precisar eventuais impactos destes nos recursos instanciados no projeto do sistema de controle veicular CVPO.
| Não | A | Analisou-se que componentes de software críticos em relação à segurança possuem deficiências relacionadas à utilização de técnicas de tolerância a falhas. Entre os problemas identificados, os relacionados à inexistência de testes de entrada e saída em métodos e funções e a dois comandos condicionais sem casos complementares (função "mlp" do componente "mlp_ac" e método "__init__" da classe "Runner") podem comprometer o treinamento e o funcionamento do sistema de controle veicular CVPO de forma insegura por dois motivos: deixam-no susceptível a situações inseguras resultantes de falhas aleatórias que afetam o fluxo de processamento e comprometem a lógica de processamento de hiperparâmetros relevantes.
| Não | B | O desenvolvimento do sistema de controle veicular CVPO não foi desenvolvido por meio de ensaios em que os hiperparâmetros e hiperfunções dos respectivos modelos de IA nele incluídos foram variados dentro de seus domínios. O processo é conduzido dentro do escopo da otimização EM definida por Liu et al. (2022) para o sistema de controle veicular CVPO como um todo – tendo, portanto, o objetivo de minimizar a ocorrência de eventos inseguros e maximizar o desempenho do sistema de controle veicular em cumprir as respectivas missões de movimentação dos experimentos considerados. Além disso, para os hiperparâmetros e hiperfunções comungados entre o sistema de controle CVPO e os demais sistemas analisados, os valores foram mantidos idênticos entre todos os sistemas sob a alegação de isso permitir uma análise mais “justa” do desempenho de todas as variantes de RL avaliadas por Liu et al. (2022).
| A avaliar em trabalhos futuros | C | Novos ensaios com limites toleráveis da função de custo distintos de 10 unidades podem ser executados para avaliar a convergência do sistema de controle veicular CVPO. A recomendação é a de que o limiar de custo admissível seja reduzido até o ponto em que o sistema de controle veicular CVPO permaneça convergente com um processo de treinamento que demande recursos temporais e de memória compatíveis com a infraestrutura de hardware necessária para essa finalidade. Alterações em outros hiperparâmetros e hiperfunções também podem ser exercitadas para suplementar o estudo de ablação da regularização Kullback-Leibler da etapa M.
2.37 | Não | A | Os componentes de software das bibliotecas pytorch, numpy e scipy utilizados no projeto do sistema de controle veicular CVPO não possuem evidências que corroborem seu uso em sistemas críticos em relação à segurança. Embora argumentos relacionados à robustez das bibliotecas pelo seus usos (“proven in use”) possam ser considerados plausíveis em função do uso extensivo delas em aplicações numéricas e de IA, pois ele favorece a detecção de possíveis problemas pelos seus usuários e a mitigação destes pelos seus desenvolvedores, essa argumentação é apenas circunstancial. Até 03 de Janeiro de 2024, por exemplo, os repositórios GitHub das bibliotecas pytorch, numpy e scipy indicam milhares de ocorrências relativas aos componentes utilizados no sistema de controle veicular CVPO e que estão pendentes de tratamento pelas respectivas equipes que as mantêm. A partir das evidências prévias, considera-se que há o potencial para que os componentes de software das bibliotecas pytorch, numpy e scipy instanciados no código-fonte do estudo de caso tenham falhas sistemáticas latentes, que, por sua vez, podem traduzir-se em eventuais problemas de segurança.
| A avaliar em trabalhos futuros | A | Análises adicionais dos registros de potenciais pendências e erros das bibliotecas pytorch, numpy e scipy da linguagem Python, com base nos respectivos repositórios GitHub, podem ser realizadas em trabalhos futuros com o intuito de se precisar eventuais impactos destes nos recursos instanciados no projeto do sistema de controle veicular CVPO.
| Não | A | Analisou-se que componentes de software críticos em relação à segurança possuem deficiências relacionadas à utilização de técnicas de tolerância a falhas. Entre os problemas identificados, os relacionados à inexistência de testes de entrada e saída em métodos e funções e a dois comandos condicionais sem casos complementares (função "mlp" do componente "mlp_ac" e método "__init__" da classe "Runner") podem comprometer o treinamento e o funcionamento do sistema de controle veicular CVPO de forma insegura por dois motivos: deixam-no susceptível a situações inseguras resultantes de falhas aleatórias que afetam o fluxo de processamento e comprometem a lógica de processamento de hiperparâmetros relevantes.
| Não | B | O desenvolvimento do sistema de controle veicular CVPO não foi desenvolvido por meio de ensaios em que os hiperparâmetros e hiperfunções dos respectivos modelos de IA nele incluídos foram variados dentro de seus domínios. O processo é conduzido dentro do escopo da otimização EM definida por Liu et al. (2022) para o sistema de controle veicular CVPO como um todo – tendo, portanto, o objetivo de minimizar a ocorrência de eventos inseguros e maximizar o desempenho do sistema de controle veicular em cumprir as respectivas missões de movimentação dos experimentos considerados. Além disso, para os hiperparâmetros e hiperfunções comungados entre o sistema de controle CVPO e os demais sistemas analisados, os valores foram mantidos idênticos entre todos os sistemas sob a alegação de isso permitir uma análise mais “justa” do desempenho de todas as variantes de RL avaliadas por Liu et al. (2022).
| A avaliar em trabalhos futuros | C | Novos ensaios com limites toleráveis da função de custo distintos de 10 unidades podem ser executados para avaliar a convergência do sistema de controle veicular CVPO. A recomendação é a de que o limiar de custo admissível seja reduzido até o ponto em que o sistema de controle veicular CVPO permaneça convergente com um processo de treinamento que demande recursos temporais e de memória compatíveis com a infraestrutura de hardware necessária para essa finalidade. Alterações em outros hiperparâmetros e hiperfunções também podem ser exercitadas para suplementar o estudo de ablação da regularização Kullback-Leibler da etapa M.
2.38 | Não | A | Os componentes de software das bibliotecas pytorch, numpy e scipy utilizados no projeto do sistema de controle veicular CVPO não possuem evidências que corroborem seu uso em sistemas críticos em relação à segurança. Embora argumentos relacionados à robustez das bibliotecas pelo seus usos (“proven in use”) possam ser considerados plausíveis em função do uso extensivo delas em aplicações numéricas e de IA, pois ele favorece a detecção de possíveis problemas pelos seus usuários e a mitigação destes pelos seus desenvolvedores, essa argumentação é apenas circunstancial. Até 03 de Janeiro de 2024, por exemplo, os repositórios GitHub das bibliotecas pytorch, numpy e scipy indicam milhares de ocorrências relativas aos componentes utilizados no sistema de controle veicular CVPO e que estão pendentes de tratamento pelas respectivas equipes que as mantêm. A partir das evidências prévias, considera-se que há o potencial para que os componentes de software das bibliotecas pytorch, numpy e scipy instanciados no código-fonte do estudo de caso tenham falhas sistemáticas latentes, que, por sua vez, podem traduzir-se em eventuais problemas de segurança.
| A avaliar em trabalhos futuros | A | Análises adicionais dos registros de potenciais pendências e erros das bibliotecas pytorch, numpy e scipy da linguagem Python, com base nos respectivos repositórios GitHub, podem ser realizadas em trabalhos futuros com o intuito de se precisar eventuais impactos destes nos recursos instanciados no projeto do sistema de controle veicular CVPO.
| Não | A | Analisou-se que componentes de software críticos em relação à segurança possuem deficiências relacionadas à utilização de técnicas de tolerância a falhas. Entre os problemas identificados, os relacionados à inexistência de testes de entrada e saída em métodos e funções e a dois comandos condicionais sem casos complementares (função "mlp" do componente "mlp_ac" e método "__init__" da classe "Runner") podem comprometer o treinamento e o funcionamento do sistema de controle veicular CVPO de forma insegura por dois motivos: deixam-no susceptível a situações inseguras resultantes de falhas aleatórias que afetam o fluxo de processamento e comprometem a lógica de processamento de hiperparâmetros relevantes.
| Não | B | O desenvolvimento do sistema de controle veicular CVPO não foi desenvolvido por meio de ensaios em que os hiperparâmetros e hiperfunções dos respectivos modelos de IA nele incluídos foram variados dentro de seus domínios. O processo é conduzido dentro do escopo da otimização EM definida por Liu et al. (2022) para o sistema de controle veicular CVPO como um todo – tendo, portanto, o objetivo de minimizar a ocorrência de eventos inseguros e maximizar o desempenho do sistema de controle veicular em cumprir as respectivas missões de movimentação dos experimentos considerados. Além disso, para os hiperparâmetros e hiperfunções comungados entre o sistema de controle CVPO e os demais sistemas analisados, os valores foram mantidos idênticos entre todos os sistemas sob a alegação de isso permitir uma análise mais “justa” do desempenho de todas as variantes de RL avaliadas por Liu et al. (2022).
| A avaliar em trabalhos futuros | C | Novos ensaios com limites toleráveis da função de custo distintos de 10 unidades podem ser executados para avaliar a convergência do sistema de controle veicular CVPO. A recomendação é a de que o limiar de custo admissível seja reduzido até o ponto em que o sistema de controle veicular CVPO permaneça convergente com um processo de treinamento que demande recursos temporais e de memória compatíveis com a infraestrutura de hardware necessária para essa finalidade. Alterações em outros hiperparâmetros e hiperfunções também podem ser exercitadas para suplementar o estudo de ablação da regularização Kullback-Leibler da etapa M.
2.39 | Não | A | Os componentes de software das bibliotecas pytorch, numpy e scipy utilizados no projeto do sistema de controle veicular CVPO não possuem evidências que corroborem seu uso em sistemas críticos em relação à segurança. Embora argumentos relacionados à robustez das bibliotecas pelo seus usos (“proven in use”) possam ser considerados plausíveis em função do uso extensivo delas em aplicações numéricas e de IA, pois ele favorece a detecção de possíveis problemas pelos seus usuários e a mitigação destes pelos seus desenvolvedores, essa argumentação é apenas circunstancial. Até 03 de Janeiro de 2024, por exemplo, os repositórios GitHub das bibliotecas pytorch, numpy e scipy indicam milhares de ocorrências relativas aos componentes utilizados no sistema de controle veicular CVPO e que estão pendentes de tratamento pelas respectivas equipes que as mantêm. A partir das evidências prévias, considera-se que há o potencial para que os componentes de software das bibliotecas pytorch, numpy e scipy instanciados no código-fonte do estudo de caso tenham falhas sistemáticas latentes, que, por sua vez, podem traduzir-se em eventuais problemas de segurança.
| A avaliar em trabalhos futuros | A | Análises adicionais dos registros de potenciais pendências e erros das bibliotecas pytorch, numpy e scipy da linguagem Python, com base nos respectivos repositórios GitHub, podem ser realizadas em trabalhos futuros com o intuito de se precisar eventuais impactos destes nos recursos instanciados no projeto do sistema de controle veicular CVPO.
| Não | A | Analisou-se que componentes de software críticos em relação à segurança possuem deficiências relacionadas à utilização de técnicas de tolerância a falhas. Entre os problemas identificados, os relacionados à inexistência de testes de entrada e saída em métodos e funções e a dois comandos condicionais sem casos complementares (função "mlp" do componente "mlp_ac" e método "__init__" da classe "Runner") podem comprometer o treinamento e o funcionamento do sistema de controle veicular CVPO de forma insegura por dois motivos: deixam-no susceptível a situações inseguras resultantes de falhas aleatórias que afetam o fluxo de processamento e comprometem a lógica de processamento de hiperparâmetros relevantes.
| Não | B | O desenvolvimento do sistema de controle veicular CVPO não foi desenvolvido por meio de ensaios em que os hiperparâmetros e hiperfunções dos respectivos modelos de IA nele incluídos foram variados dentro de seus domínios. O processo é conduzido dentro do escopo da otimização EM definida por Liu et al. (2022) para o sistema de controle veicular CVPO como um todo – tendo, portanto, o objetivo de minimizar a ocorrência de eventos inseguros e maximizar o desempenho do sistema de controle veicular em cumprir as respectivas missões de movimentação dos experimentos considerados. Além disso, para os hiperparâmetros e hiperfunções comungados entre o sistema de controle CVPO e os demais sistemas analisados, os valores foram mantidos idênticos entre todos os sistemas sob a alegação de isso permitir uma análise mais “justa” do desempenho de todas as variantes de RL avaliadas por Liu et al. (2022).
| A avaliar em trabalhos futuros | C | Novos ensaios com limites toleráveis da função de custo distintos de 10 unidades podem ser executados para avaliar a convergência do sistema de controle veicular CVPO. A recomendação é a de que o limiar de custo admissível seja reduzido até o ponto em que o sistema de controle veicular CVPO permaneça convergente com um processo de treinamento que demande recursos temporais e de memória compatíveis com a infraestrutura de hardware necessária para essa finalidade. Alterações em outros hiperparâmetros e hiperfunções também podem ser exercitadas para suplementar o estudo de ablação da regularização Kullback-Leibler da etapa M.
2.40 | Não | A | Os componentes de software das bibliotecas pytorch, numpy e scipy utilizados no projeto do sistema de controle veicular CVPO não possuem evidências que corroborem seu uso em sistemas críticos em relação à segurança. Embora argumentos relacionados à robustez das bibliotecas pelo seus usos (“proven in use”) possam ser considerados plausíveis em função do uso extensivo delas em aplicações numéricas e de IA, pois ele favorece a detecção de possíveis problemas pelos seus usuários e a mitigação destes pelos seus desenvolvedores, essa argumentação é apenas circunstancial. Até 03 de Janeiro de 2024, por exemplo, os repositórios GitHub das bibliotecas pytorch, numpy e scipy indicam milhares de ocorrências relativas aos componentes utilizados no sistema de controle veicular CVPO e que estão pendentes de tratamento pelas respectivas equipes que as mantêm. A partir das evidências prévias, considera-se que há o potencial para que os componentes de software das bibliotecas pytorch, numpy e scipy instanciados no código-fonte do estudo de caso tenham falhas sistemáticas latentes, que, por sua vez, podem traduzir-se em eventuais problemas de segurança.
| A avaliar em trabalhos futuros | A | Análises adicionais dos registros de potenciais pendências e erros das bibliotecas pytorch, numpy e scipy da linguagem Python, com base nos respectivos repositórios GitHub, podem ser realizadas em trabalhos futuros com o intuito de se precisar eventuais impactos destes nos recursos instanciados no projeto do sistema de controle veicular CVPO.
| Não | A | Analisou-se que componentes de software críticos em relação à segurança possuem deficiências relacionadas à utilização de técnicas de tolerância a falhas. Entre os problemas identificados, os relacionados à inexistência de testes de entrada e saída em métodos e funções e a dois comandos condicionais sem casos complementares (função "mlp" do componente "mlp_ac" e método "__init__" da classe "Runner") podem comprometer o treinamento e o funcionamento do sistema de controle veicular CVPO de forma insegura por dois motivos: deixam-no susceptível a situações inseguras resultantes de falhas aleatórias que afetam o fluxo de processamento e comprometem a lógica de processamento de hiperparâmetros relevantes.
| Não | B | O desenvolvimento do sistema de controle veicular CVPO não foi desenvolvido por meio de ensaios em que os hiperparâmetros e hiperfunções dos respectivos modelos de IA nele incluídos foram variados dentro de seus domínios. O processo é conduzido dentro do escopo da otimização EM definida por Liu et al. (2022) para o sistema de controle veicular CVPO como um todo – tendo, portanto, o objetivo de minimizar a ocorrência de eventos inseguros e maximizar o desempenho do sistema de controle veicular em cumprir as respectivas missões de movimentação dos experimentos considerados. Além disso, para os hiperparâmetros e hiperfunções comungados entre o sistema de controle CVPO e os demais sistemas analisados, os valores foram mantidos idênticos entre todos os sistemas sob a alegação de isso permitir uma análise mais “justa” do desempenho de todas as variantes de RL avaliadas por Liu et al. (2022).
| A avaliar em trabalhos futuros | C | Novos ensaios com limites toleráveis da função de custo distintos de 10 unidades podem ser executados para avaliar a convergência do sistema de controle veicular CVPO. A recomendação é a de que o limiar de custo admissível seja reduzido até o ponto em que o sistema de controle veicular CVPO permaneça convergente com um processo de treinamento que demande recursos temporais e de memória compatíveis com a infraestrutura de hardware necessária para essa finalidade. Alterações em outros hiperparâmetros e hiperfunções também podem ser exercitadas para suplementar o estudo de ablação da regularização Kullback-Leibler da etapa M.
2.41 | Não | A | Os componentes de software das bibliotecas pytorch, numpy e scipy utilizados no projeto do sistema de controle veicular CVPO não possuem evidências que corroborem seu uso em sistemas críticos em relação à segurança. Embora argumentos relacionados à robustez das bibliotecas pelo seus usos (“proven in use”) possam ser considerados plausíveis em função do uso extensivo delas em aplicações numéricas e de IA, pois ele favorece a detecção de possíveis problemas pelos seus usuários e a mitigação destes pelos seus desenvolvedores, essa argumentação é apenas circunstancial. Até 03 de Janeiro de 2024, por exemplo, os repositórios GitHub das bibliotecas pytorch, numpy e scipy indicam milhares de ocorrências relativas aos componentes utilizados no sistema de controle veicular CVPO e que estão pendentes de tratamento pelas respectivas equipes que as mantêm. A partir das evidências prévias, considera-se que há o potencial para que os componentes de software das bibliotecas pytorch, numpy e scipy instanciados no código-fonte do estudo de caso tenham falhas sistemáticas latentes, que, por sua vez, podem traduzir-se em eventuais problemas de segurança.
| A avaliar em trabalhos futuros | A | Análises adicionais dos registros de potenciais pendências e erros das bibliotecas pytorch, numpy e scipy da linguagem Python, com base nos respectivos repositórios GitHub, podem ser realizadas em trabalhos futuros com o intuito de se precisar eventuais impactos destes nos recursos instanciados no projeto do sistema de controle veicular CVPO.
| Não | A | Analisou-se que componentes de software críticos em relação à segurança possuem deficiências relacionadas à utilização de técnicas de tolerância a falhas. Entre os problemas identificados, os relacionados à inexistência de testes de entrada e saída em métodos e funções e a dois comandos condicionais sem casos complementares (função "mlp" do componente "mlp_ac" e método "__init__" da classe "Runner") podem comprometer o treinamento e o funcionamento do sistema de controle veicular CVPO de forma insegura por dois motivos: deixam-no susceptível a situações inseguras resultantes de falhas aleatórias que afetam o fluxo de processamento e comprometem a lógica de processamento de hiperparâmetros relevantes.
| Não | B | O desenvolvimento do sistema de controle veicular CVPO não foi desenvolvido por meio de ensaios em que os hiperparâmetros e hiperfunções dos respectivos modelos de IA nele incluídos foram variados dentro de seus domínios. O processo é conduzido dentro do escopo da otimização EM definida por Liu et al. (2022) para o sistema de controle veicular CVPO como um todo – tendo, portanto, o objetivo de minimizar a ocorrência de eventos inseguros e maximizar o desempenho do sistema de controle veicular em cumprir as respectivas missões de movimentação dos experimentos considerados. Além disso, para os hiperparâmetros e hiperfunções comungados entre o sistema de controle CVPO e os demais sistemas analisados, os valores foram mantidos idênticos entre todos os sistemas sob a alegação de isso permitir uma análise mais “justa” do desempenho de todas as variantes de RL avaliadas por Liu et al. (2022).
| A avaliar em trabalhos futuros | C | Novos ensaios com limites toleráveis da função de custo distintos de 10 unidades podem ser executados para avaliar a convergência do sistema de controle veicular CVPO. A recomendação é a de que o limiar de custo admissível seja reduzido até o ponto em que o sistema de controle veicular CVPO permaneça convergente com um processo de treinamento que demande recursos temporais e de memória compatíveis com a infraestrutura de hardware necessária para essa finalidade. Alterações em outros hiperparâmetros e hiperfunções também podem ser exercitadas para suplementar o estudo de ablação da regularização Kullback-Leibler da etapa M.
2.42 | Não | A | Os componentes de software das bibliotecas pytorch, numpy e scipy utilizados no projeto do sistema de controle veicular CVPO não possuem evidências que corroborem seu uso em sistemas críticos em relação à segurança. Embora argumentos relacionados à robustez das bibliotecas pelo seus usos (“proven in use”) possam ser considerados plausíveis em função do uso extensivo delas em aplicações numéricas e de IA, pois ele favorece a detecção de possíveis problemas pelos seus usuários e a mitigação destes pelos seus desenvolvedores, essa argumentação é apenas circunstancial. Até 03 de Janeiro de 2024, por exemplo, os repositórios GitHub das bibliotecas pytorch, numpy e scipy indicam milhares de ocorrências relativas aos componentes utilizados no sistema de controle veicular CVPO e que estão pendentes de tratamento pelas respectivas equipes que as mantêm. A partir das evidências prévias, considera-se que há o potencial para que os componentes de software das bibliotecas pytorch, numpy e scipy instanciados no código-fonte do estudo de caso tenham falhas sistemáticas latentes, que, por sua vez, podem traduzir-se em eventuais problemas de segurança.
| A avaliar em trabalhos futuros | A | Análises adicionais dos registros de potenciais pendências e erros das bibliotecas pytorch, numpy e scipy da linguagem Python, com base nos respectivos repositórios GitHub, podem ser realizadas em trabalhos futuros com o intuito de se precisar eventuais impactos destes nos recursos instanciados no projeto do sistema de controle veicular CVPO.
| Não | A | Analisou-se que componentes de software críticos em relação à segurança possuem deficiências relacionadas à utilização de técnicas de tolerância a falhas. Entre os problemas identificados, os relacionados à inexistência de testes de entrada e saída em métodos e funções e a dois comandos condicionais sem casos complementares (função "mlp" do componente "mlp_ac" e método "__init__" da classe "Runner") podem comprometer o treinamento e o funcionamento do sistema de controle veicular CVPO de forma insegura por dois motivos: deixam-no susceptível a situações inseguras resultantes de falhas aleatórias que afetam o fluxo de processamento e comprometem a lógica de processamento de hiperparâmetros relevantes.
| Não | B | O desenvolvimento do sistema de controle veicular CVPO não foi desenvolvido por meio de ensaios em que os hiperparâmetros e hiperfunções dos respectivos modelos de IA nele incluídos foram variados dentro de seus domínios. O processo é conduzido dentro do escopo da otimização EM definida por Liu et al. (2022) para o sistema de controle veicular CVPO como um todo – tendo, portanto, o objetivo de minimizar a ocorrência de eventos inseguros e maximizar o desempenho do sistema de controle veicular em cumprir as respectivas missões de movimentação dos experimentos considerados. Além disso, para os hiperparâmetros e hiperfunções comungados entre o sistema de controle CVPO e os demais sistemas analisados, os valores foram mantidos idênticos entre todos os sistemas sob a alegação de isso permitir uma análise mais “justa” do desempenho de todas as variantes de RL avaliadas por Liu et al. (2022).
| A avaliar em trabalhos futuros | C | Novos ensaios com limites toleráveis da função de custo distintos de 10 unidades podem ser executados para avaliar a convergência do sistema de controle veicular CVPO. A recomendação é a de que o limiar de custo admissível seja reduzido até o ponto em que o sistema de controle veicular CVPO permaneça convergente com um processo de treinamento que demande recursos temporais e de memória compatíveis com a infraestrutura de hardware necessária para essa finalidade. Alterações em outros hiperparâmetros e hiperfunções também podem ser exercitadas para suplementar o estudo de ablação da regularização Kullback-Leibler da etapa M.
2.43 | Não | A | Os componentes de software das bibliotecas pytorch, numpy e scipy utilizados no projeto do sistema de controle veicular CVPO não possuem evidências que corroborem seu uso em sistemas críticos em relação à segurança. Embora argumentos relacionados à robustez das bibliotecas pelo seus usos (“proven in use”) possam ser considerados plausíveis em função do uso extensivo delas em aplicações numéricas e de IA, pois ele favorece a detecção de possíveis problemas pelos seus usuários e a mitigação destes pelos seus desenvolvedores, essa argumentação é apenas circunstancial. Até 03 de Janeiro de 2024, por exemplo, os repositórios GitHub das bibliotecas pytorch, numpy e scipy indicam milhares de ocorrências relativas aos componentes utilizados no sistema de controle veicular CVPO e que estão pendentes de tratamento pelas respectivas equipes que as mantêm. A partir das evidências prévias, considera-se que há o potencial para que os componentes de software das bibliotecas pytorch, numpy e scipy instanciados no código-fonte do estudo de caso tenham falhas sistemáticas latentes, que, por sua vez, podem traduzir-se em eventuais problemas de segurança.
| A avaliar em trabalhos futuros | A | Análises adicionais dos registros de potenciais pendências e erros das bibliotecas pytorch, numpy e scipy da linguagem Python, com base nos respectivos repositórios GitHub, podem ser realizadas em trabalhos futuros com o intuito de se precisar eventuais impactos destes nos recursos instanciados no projeto do sistema de controle veicular CVPO.
| Não | A | Analisou-se que componentes de software críticos em relação à segurança possuem deficiências relacionadas à utilização de técnicas de tolerância a falhas. Entre os problemas identificados, os relacionados à inexistência de testes de entrada e saída em métodos e funções e a dois comandos condicionais sem casos complementares (função "mlp" do componente "mlp_ac" e método "__init__" da classe "Runner") podem comprometer o treinamento e o funcionamento do sistema de controle veicular CVPO de forma insegura por dois motivos: deixam-no susceptível a situações inseguras resultantes de falhas aleatórias que afetam o fluxo de processamento e comprometem a lógica de processamento de hiperparâmetros relevantes.
| Não | B | O desenvolvimento do sistema de controle veicular CVPO não foi desenvolvido por meio de ensaios em que os hiperparâmetros e hiperfunções dos respectivos modelos de IA nele incluídos foram variados dentro de seus domínios. O processo é conduzido dentro do escopo da otimização EM definida por Liu et al. (2022) para o sistema de controle veicular CVPO como um todo – tendo, portanto, o objetivo de minimizar a ocorrência de eventos inseguros e maximizar o desempenho do sistema de controle veicular em cumprir as respectivas missões de movimentação dos experimentos considerados. Além disso, para os hiperparâmetros e hiperfunções comungados entre o sistema de controle CVPO e os demais sistemas analisados, os valores foram mantidos idênticos entre todos os sistemas sob a alegação de isso permitir uma análise mais “justa” do desempenho de todas as variantes de RL avaliadas por Liu et al. (2022).
| A avaliar em trabalhos futuros | C | Novos ensaios com limites toleráveis da função de custo distintos de 10 unidades podem ser executados para avaliar a convergência do sistema de controle veicular CVPO. A recomendação é a de que o limiar de custo admissível seja reduzido até o ponto em que o sistema de controle veicular CVPO permaneça convergente com um processo de treinamento que demande recursos temporais e de memória compatíveis com a infraestrutura de hardware necessária para essa finalidade. Alterações em outros hiperparâmetros e hiperfunções também podem ser exercitadas para suplementar o estudo de ablação da regularização Kullback-Leibler da etapa M.
2.44 | Não | A | Os componentes de software das bibliotecas pytorch, numpy e scipy utilizados no projeto do sistema de controle veicular CVPO não possuem evidências que corroborem seu uso em sistemas críticos em relação à segurança. Embora argumentos relacionados à robustez das bibliotecas pelo seus usos (“proven in use”) possam ser considerados plausíveis em função do uso extensivo delas em aplicações numéricas e de IA, pois ele favorece a detecção de possíveis problemas pelos seus usuários e a mitigação destes pelos seus desenvolvedores, essa argumentação é apenas circunstancial. Até 03 de Janeiro de 2024, por exemplo, os repositórios GitHub das bibliotecas pytorch, numpy e scipy indicam milhares de ocorrências relativas aos componentes utilizados no sistema de controle veicular CVPO e que estão pendentes de tratamento pelas respectivas equipes que as mantêm. A partir das evidências prévias, considera-se que há o potencial para que os componentes de software das bibliotecas pytorch, numpy e scipy instanciados no código-fonte do estudo de caso tenham falhas sistemáticas latentes, que, por sua vez, podem traduzir-se em eventuais problemas de segurança.
| A avaliar em trabalhos futuros | A | Análises adicionais dos registros de potenciais pendências e erros das bibliotecas pytorch, numpy e scipy da linguagem Python, com base nos respectivos repositórios GitHub, podem ser realizadas em trabalhos futuros com o intuito de se precisar eventuais impactos destes nos recursos instanciados no projeto do sistema de controle veicular CVPO.
| Não | A | Analisou-se que componentes de software críticos em relação à segurança possuem deficiências relacionadas à utilização de técnicas de tolerância a falhas. Entre os problemas identificados, os relacionados à inexistência de testes de entrada e saída em métodos e funções e a dois comandos condicionais sem casos complementares (função "mlp" do componente "mlp_ac" e método "__init__" da classe "Runner") podem comprometer o treinamento e o funcionamento do sistema de controle veicular CVPO de forma insegura por dois motivos: deixam-no susceptível a situações inseguras resultantes de falhas aleatórias que afetam o fluxo de processamento e comprometem a lógica de processamento de hiperparâmetros relevantes.
| Não | B | O desenvolvimento do sistema de controle veicular CVPO não foi desenvolvido por meio de ensaios em que os hiperparâmetros e hiperfunções dos respectivos modelos de IA nele incluídos foram variados dentro de seus domínios. O processo é conduzido dentro do escopo da otimização EM definida por Liu et al. (2022) para o sistema de controle veicular CVPO como um todo – tendo, portanto, o objetivo de minimizar a ocorrência de eventos inseguros e maximizar o desempenho do sistema de controle veicular em cumprir as respectivas missões de movimentação dos experimentos considerados. Além disso, para os hiperparâmetros e hiperfunções comungados entre o sistema de controle CVPO e os demais sistemas analisados, os valores foram mantidos idênticos entre todos os sistemas sob a alegação de isso permitir uma análise mais “justa” do desempenho de todas as variantes de RL avaliadas por Liu et al. (2022).
| A avaliar em trabalhos futuros | C | Novos ensaios com limites toleráveis da função de custo distintos de 10 unidades podem ser executados para avaliar a convergência do sistema de controle veicular CVPO. A recomendação é a de que o limiar de custo admissível seja reduzido até o ponto em que o sistema de controle veicular CVPO permaneça convergente com um processo de treinamento que demande recursos temporais e de memória compatíveis com a infraestrutura de hardware necessária para essa finalidade. Alterações em outros hiperparâmetros e hiperfunções também podem ser exercitadas para suplementar o estudo de ablação da regularização Kullback-Leibler da etapa M.
2.45 | Não | A | Os componentes de software das bibliotecas pytorch, numpy e scipy utilizados no projeto do sistema de controle veicular CVPO não possuem evidências que corroborem seu uso em sistemas críticos em relação à segurança. Embora argumentos relacionados à robustez das bibliotecas pelo seus usos (“proven in use”) possam ser considerados plausíveis em função do uso extensivo delas em aplicações numéricas e de IA, pois ele favorece a detecção de possíveis problemas pelos seus usuários e a mitigação destes pelos seus desenvolvedores, essa argumentação é apenas circunstancial. Até 03 de Janeiro de 2024, por exemplo, os repositórios GitHub das bibliotecas pytorch, numpy e scipy indicam milhares de ocorrências relativas aos componentes utilizados no sistema de controle veicular CVPO e que estão pendentes de tratamento pelas respectivas equipes que as mantêm. A partir das evidências prévias, considera-se que há o potencial para que os componentes de software das bibliotecas pytorch, numpy e scipy instanciados no código-fonte do estudo de caso tenham falhas sistemáticas latentes, que, por sua vez, podem traduzir-se em eventuais problemas de segurança.
| A avaliar em trabalhos futuros | A | Análises adicionais dos registros de potenciais pendências e erros das bibliotecas pytorch, numpy e scipy da linguagem Python, com base nos respectivos repositórios GitHub, podem ser realizadas em trabalhos futuros com o intuito de se precisar eventuais impactos destes nos recursos instanciados no projeto do sistema de controle veicular CVPO.
| Não | A | Analisou-se que componentes de software críticos em relação à segurança possuem deficiências relacionadas à utilização de técnicas de tolerância a falhas. Entre os problemas identificados, os relacionados à inexistência de testes de entrada e saída em métodos e funções e a dois comandos condicionais sem casos complementares (função "mlp" do componente "mlp_ac" e método "__init__" da classe "Runner") podem comprometer o treinamento e o funcionamento do sistema de controle veicular CVPO de forma insegura por dois motivos: deixam-no susceptível a situações inseguras resultantes de falhas aleatórias que afetam o fluxo de processamento e comprometem a lógica de processamento de hiperparâmetros relevantes.
| Não | B | O desenvolvimento do sistema de controle veicular CVPO não foi desenvolvido por meio de ensaios em que os hiperparâmetros e hiperfunções dos respectivos modelos de IA nele incluídos foram variados dentro de seus domínios. O processo é conduzido dentro do escopo da otimização EM definida por Liu et al. (2022) para o sistema de controle veicular CVPO como um todo – tendo, portanto, o objetivo de minimizar a ocorrência de eventos inseguros e maximizar o desempenho do sistema de controle veicular em cumprir as respectivas missões de movimentação dos experimentos considerados. Além disso, para os hiperparâmetros e hiperfunções comungados entre o sistema de controle CVPO e os demais sistemas analisados, os valores foram mantidos idênticos entre todos os sistemas sob a alegação de isso permitir uma análise mais “justa” do desempenho de todas as variantes de RL avaliadas por Liu et al. (2022).
| A avaliar em trabalhos futuros | C | Novos ensaios com limites toleráveis da função de custo distintos de 10 unidades podem ser executados para avaliar a convergência do sistema de controle veicular CVPO. A recomendação é a de que o limiar de custo admissível seja reduzido até o ponto em que o sistema de controle veicular CVPO permaneça convergente com um processo de treinamento que demande recursos temporais e de memória compatíveis com a infraestrutura de hardware necessária para essa finalidade. Alterações em outros hiperparâmetros e hiperfunções também podem ser exercitadas para suplementar o estudo de ablação da regularização Kullback-Leibler da etapa M.
2.46 | Não | A | Os componentes de software das bibliotecas pytorch, numpy e scipy utilizados no projeto do sistema de controle veicular CVPO não possuem evidências que corroborem seu uso em sistemas críticos em relação à segurança. Embora argumentos relacionados à robustez das bibliotecas pelo seus usos (“proven in use”) possam ser considerados plausíveis em função do uso extensivo delas em aplicações numéricas e de IA, pois ele favorece a detecção de possíveis problemas pelos seus usuários e a mitigação destes pelos seus desenvolvedores, essa argumentação é apenas circunstancial. Até 03 de Janeiro de 2024, por exemplo, os repositórios GitHub das bibliotecas pytorch, numpy e scipy indicam milhares de ocorrências relativas aos componentes utilizados no sistema de controle veicular CVPO e que estão pendentes de tratamento pelas respectivas equipes que as mantêm. A partir das evidências prévias, considera-se que há o potencial para que os componentes de software das bibliotecas pytorch, numpy e scipy instanciados no código-fonte do estudo de caso tenham falhas sistemáticas latentes, que, por sua vez, podem traduzir-se em eventuais problemas de segurança.
| A avaliar em trabalhos futuros | A | Análises adicionais dos registros de potenciais pendências e erros das bibliotecas pytorch, numpy e scipy da linguagem Python, com base nos respectivos repositórios GitHub, podem ser realizadas em trabalhos futuros com o intuito de se precisar eventuais impactos destes nos recursos instanciados no projeto do sistema de controle veicular CVPO.
| Não | A | Analisou-se que componentes de software críticos em relação à segurança possuem deficiências relacionadas à utilização de técnicas de tolerância a falhas. Entre os problemas identificados, os relacionados à inexistência de testes de entrada e saída em métodos e funções e a dois comandos condicionais sem casos complementares (função "mlp" do componente "mlp_ac" e método "__init__" da classe "Runner") podem comprometer o treinamento e o funcionamento do sistema de controle veicular CVPO de forma insegura por dois motivos: deixam-no susceptível a situações inseguras resultantes de falhas aleatórias que afetam o fluxo de processamento e comprometem a lógica de processamento de hiperparâmetros relevantes.
| Não | B | O desenvolvimento do sistema de controle veicular CVPO não foi desenvolvido por meio de ensaios em que os hiperparâmetros e hiperfunções dos respectivos modelos de IA nele incluídos foram variados dentro de seus domínios. O processo é conduzido dentro do escopo da otimização EM definida por Liu et al. (2022) para o sistema de controle veicular CVPO como um todo – tendo, portanto, o objetivo de minimizar a ocorrência de eventos inseguros e maximizar o desempenho do sistema de controle veicular em cumprir as respectivas missões de movimentação dos experimentos considerados. Além disso, para os hiperparâmetros e hiperfunções comungados entre o sistema de controle CVPO e os demais sistemas analisados, os valores foram mantidos idênticos entre todos os sistemas sob a alegação de isso permitir uma análise mais “justa” do desempenho de todas as variantes de RL avaliadas por Liu et al. (2022).
| A avaliar em trabalhos futuros | C | Novos ensaios com limites toleráveis da função de custo distintos de 10 unidades podem ser executados para avaliar a convergência do sistema de controle veicular CVPO. A recomendação é a de que o limiar de custo admissível seja reduzido até o ponto em que o sistema de controle veicular CVPO permaneça convergente com um processo de treinamento que demande recursos temporais e de memória compatíveis com a infraestrutura de hardware necessária para essa finalidade. Alterações em outros hiperparâmetros e hiperfunções também podem ser exercitadas para suplementar o estudo de ablação da regularização Kullback-Leibler da etapa M.
2.47 | Não | A | Os componentes de software das bibliotecas pytorch, numpy e scipy utilizados no projeto do sistema de controle veicular CVPO não possuem evidências que corroborem seu uso em sistemas críticos em relação à segurança. Embora argumentos relacionados à robustez das bibliotecas pelo seus usos (“proven in use”) possam ser considerados plausíveis em função do uso extensivo delas em aplicações numéricas e de IA, pois ele favorece a detecção de possíveis problemas pelos seus usuários e a mitigação destes pelos seus desenvolvedores, essa argumentação é apenas circunstancial. Até 03 de Janeiro de 2024, por exemplo, os repositórios GitHub das bibliotecas pytorch, numpy e scipy indicam milhares de ocorrências relativas aos componentes utilizados no sistema de controle veicular CVPO e que estão pendentes de tratamento pelas respectivas equipes que as mantêm. A partir das evidências prévias, considera-se que há o potencial para que os componentes de software das bibliotecas pytorch, numpy e scipy instanciados no código-fonte do estudo de caso tenham falhas sistemáticas latentes, que, por sua vez, podem traduzir-se em eventuais problemas de segurança.
| A avaliar em trabalhos futuros | A | Análises adicionais dos registros de potenciais pendências e erros das bibliotecas pytorch, numpy e scipy da linguagem Python, com base nos respectivos repositórios GitHub, podem ser realizadas em trabalhos futuros com o intuito de se precisar eventuais impactos destes nos recursos instanciados no projeto do sistema de controle veicular CVPO.
| Não | A | Analisou-se que componentes de software críticos em relação à segurança possuem deficiências relacionadas à utilização de técnicas de tolerância a falhas. Entre os problemas identificados, os relacionados à inexistência de testes de entrada e saída em métodos e funções e a dois comandos condicionais sem casos complementares (função "mlp" do componente "mlp_ac" e método "__init__" da classe "Runner") podem comprometer o treinamento e o funcionamento do sistema de controle veicular CVPO de forma insegura por dois motivos: deixam-no susceptível a situações inseguras resultantes de falhas aleatórias que afetam o fluxo de processamento e comprometem a lógica de processamento de hiperparâmetros relevantes.
| Não | B | O desenvolvimento do sistema de controle veicular CVPO não foi desenvolvido por meio de ensaios em que os hiperparâmetros e hiperfunções dos respectivos modelos de IA nele incluídos foram variados dentro de seus domínios. O processo é conduzido dentro do escopo da otimização EM definida por Liu et al. (2022) para o sistema de controle veicular CVPO como um todo – tendo, portanto, o objetivo de minimizar a ocorrência de eventos inseguros e maximizar o desempenho do sistema de controle veicular em cumprir as respectivas missões de movimentação dos experimentos considerados. Além disso, para os hiperparâmetros e hiperfunções comungados entre o sistema de controle CVPO e os demais sistemas analisados, os valores foram mantidos idênticos entre todos os sistemas sob a alegação de isso permitir uma análise mais “justa” do desempenho de todas as variantes de RL avaliadas por Liu et al. (2022).
| A avaliar em trabalhos futuros | C | Novos ensaios com limites toleráveis da função de custo distintos de 10 unidades podem ser executados para avaliar a convergência do sistema de controle veicular CVPO. A recomendação é a de que o limiar de custo admissível seja reduzido até o ponto em que o sistema de controle veicular CVPO permaneça convergente com um processo de treinamento que demande recursos temporais e de memória compatíveis com a infraestrutura de hardware necessária para essa finalidade. Alterações em outros hiperparâmetros e hiperfunções também podem ser exercitadas para suplementar o estudo de ablação da regularização Kullback-Leibler da etapa M.
2.48 | Não | A | Os componentes de software das bibliotecas pytorch, numpy e scipy utilizados no projeto do sistema de controle veicular CVPO não possuem evidências que corroborem seu uso em sistemas críticos em relação à segurança. Embora argumentos relacionados à robustez das bibliotecas pelo seus usos (“proven in use”) possam ser considerados plausíveis em função do uso extensivo delas em aplicações numéricas e de IA, pois ele favorece a detecção de possíveis problemas pelos seus usuários e a mitigação destes pelos seus desenvolvedores, essa argumentação é apenas circunstancial. Até 03 de Janeiro de 2024, por exemplo, os repositórios GitHub das bibliotecas pytorch, numpy e scipy indicam milhares de ocorrências relativas aos componentes utilizados no sistema de controle veicular CVPO e que estão pendentes de tratamento pelas respectivas equipes que as mantêm. A partir das evidências prévias, considera-se que há o potencial para que os componentes de software das bibliotecas pytorch, numpy e scipy instanciados no código-fonte do estudo de caso tenham falhas sistemáticas latentes, que, por sua vez, podem traduzir-se em eventuais problemas de segurança.
| A avaliar em trabalhos futuros | A | Análises adicionais dos registros de potenciais pendências e erros das bibliotecas pytorch, numpy e scipy da linguagem Python, com base nos respectivos repositórios GitHub, podem ser realizadas em trabalhos futuros com o intuito de se precisar eventuais impactos destes nos recursos instanciados no projeto do sistema de controle veicular CVPO.
| Não | A | Analisou-se que componentes de software críticos em relação à segurança possuem deficiências relacionadas à utilização de técnicas de tolerância a falhas. Entre os problemas identificados, os relacionados à inexistência de testes de entrada e saída em métodos e funções e a dois comandos condicionais sem casos complementares (função "mlp" do componente "mlp_ac" e método "__init__" da classe "Runner") podem comprometer o treinamento e o funcionamento do sistema de controle veicular CVPO de forma insegura por dois motivos: deixam-no susceptível a situações inseguras resultantes de falhas aleatórias que afetam o fluxo de processamento e comprometem a lógica de processamento de hiperparâmetros relevantes.
| Não | B | O desenvolvimento do sistema de controle veicular CVPO não foi desenvolvido por meio de ensaios em que os hiperparâmetros e hiperfunções dos respectivos modelos de IA nele incluídos foram variados dentro de seus domínios. O processo é conduzido dentro do escopo da otimização EM definida por Liu et al. (2022) para o sistema de controle veicular CVPO como um todo – tendo, portanto, o objetivo de minimizar a ocorrência de eventos inseguros e maximizar o desempenho do sistema de controle veicular em cumprir as respectivas missões de movimentação dos experimentos considerados. Além disso, para os hiperparâmetros e hiperfunções comungados entre o sistema de controle CVPO e os demais sistemas analisados, os valores foram mantidos idênticos entre todos os sistemas sob a alegação de isso permitir uma análise mais “justa” do desempenho de todas as variantes de RL avaliadas por Liu et al. (2022).
| A avaliar em trabalhos futuros | C | Novos ensaios com limites toleráveis da função de custo distintos de 10 unidades podem ser executados para avaliar a convergência do sistema de controle veicular CVPO. A recomendação é a de que o limiar de custo admissível seja reduzido até o ponto em que o sistema de controle veicular CVPO permaneça convergente com um processo de treinamento que demande recursos temporais e de memória compatíveis com a infraestrutura de hardware necessária para essa finalidade. Alterações em outros hiperparâmetros e hiperfunções também podem ser exercitadas para suplementar o estudo de ablação da regularização Kullback-Leibler da etapa M.
2.49 | Não | A | Os componentes de software das bibliotecas pytorch, numpy e scipy utilizados no projeto do sistema de controle veicular CVPO não possuem evidências que corroborem seu uso em sistemas críticos em relação à segurança. Embora argumentos relacionados à robustez das bibliotecas pelo seus usos (“proven in use”) possam ser considerados plausíveis em função do uso extensivo delas em aplicações numéricas e de IA, pois ele favorece a detecção de possíveis problemas pelos seus usuários e a mitigação destes pelos seus desenvolvedores, essa argumentação é apenas circunstancial. Até 03 de Janeiro de 2024, por exemplo, os repositórios GitHub das bibliotecas pytorch, numpy e scipy indicam milhares de ocorrências relativas aos componentes utilizados no sistema de controle veicular CVPO e que estão pendentes de tratamento pelas respectivas equipes que as mantêm. A partir das evidências prévias, considera-se que há o potencial para que os componentes de software das bibliotecas pytorch, numpy e scipy instanciados no código-fonte do estudo de caso tenham falhas sistemáticas latentes, que, por sua vez, podem traduzir-se em eventuais problemas de segurança.
| A avaliar em trabalhos futuros | A | Análises adicionais dos registros de potenciais pendências e erros das bibliotecas pytorch, numpy e scipy da linguagem Python, com base nos respectivos repositórios GitHub, podem ser realizadas em trabalhos futuros com o intuito de se precisar eventuais impactos destes nos recursos instanciados no projeto do sistema de controle veicular CVPO.
| Não | A | Analisou-se que componentes de software críticos em relação à segurança possuem deficiências relacionadas à utilização de técnicas de tolerância a falhas. Entre os problemas identificados, os relacionados à inexistência de testes de entrada e saída em métodos e funções e a dois comandos condicionais sem casos complementares (função "mlp" do componente "mlp_ac" e método "__init__" da classe "Runner") podem comprometer o treinamento e o funcionamento do sistema de controle veicular CVPO de forma insegura por dois motivos: deixam-no susceptível a situações inseguras resultantes de falhas aleatórias que afetam o fluxo de processamento e comprometem a lógica de processamento de hiperparâmetros relevantes.
| Não | B | O desenvolvimento do sistema de controle veicular CVPO não foi desenvolvido por meio de ensaios em que os hiperparâmetros e hiperfunções dos respectivos modelos de IA nele incluídos foram variados dentro de seus domínios. O processo é conduzido dentro do escopo da otimização EM definida por Liu et al. (2022) para o sistema de controle veicular CVPO como um todo – tendo, portanto, o objetivo de minimizar a ocorrência de eventos inseguros e maximizar o desempenho do sistema de controle veicular em cumprir as respectivas missões de movimentação dos experimentos considerados. Além disso, para os hiperparâmetros e hiperfunções comungados entre o sistema de controle CVPO e os demais sistemas analisados, os valores foram mantidos idênticos entre todos os sistemas sob a alegação de isso permitir uma análise mais “justa” do desempenho de todas as variantes de RL avaliadas por Liu et al. (2022).
| A avaliar em trabalhos futuros | C | Novos ensaios com limites toleráveis da função de custo distintos de 10 unidades podem ser executados para avaliar a convergência do sistema de controle veicular CVPO. A recomendação é a de que o limiar de custo admissível seja reduzido até o ponto em que o sistema de controle veicular CVPO permaneça convergente com um processo de treinamento que demande recursos temporais e de memória compatíveis com a infraestrutura de hardware necessária para essa finalidade. Alterações em outros hiperparâmetros e hiperfunções também podem ser exercitadas para suplementar o estudo de ablação da regularização Kullback-Leibler da etapa M.
2.50 | Não | A | Os componentes de software das bibliotecas pytorch, numpy e scipy utilizados no projeto do sistema de controle veicular CVPO não possuem evidências que corroborem seu uso em sistemas críticos em relação à segurança. Embora argumentos relacionados à robustez das bibliotecas pelo seus usos (“proven in use”) possam ser considerados plausíveis em função do uso extensivo delas em aplicações numéricas e de IA, pois ele favorece a detecção de possíveis problemas pelos seus usuários e a mitigação destes pelos seus desenvolvedores, essa argumentação é apenas circunstancial. Até 03 de Janeiro de 2024, por exemplo, os repositórios GitHub das bibliotecas pytorch, numpy e scipy indicam milhares de ocorrências relativas aos componentes utilizados no sistema de controle veicular CVPO e que estão pendentes de tratamento pelas respectivas equipes que as mantêm. A partir das evidências prévias, considera-se que há o potencial para que os componentes de software das bibliotecas pytorch, numpy e scipy instanciados no código-fonte do estudo de caso tenham falhas sistemáticas latentes, que, por sua vez, podem traduzir-se em eventuais problemas de segurança.
| A avaliar em trabalhos futuros | A | Análises adicionais dos registros de potenciais pendências e erros das bibliotecas pytorch, numpy e scipy da linguagem Python, com base nos respectivos repositórios GitHub, podem ser realizadas em trabalhos futuros com o intuito de se precisar eventuais impactos destes nos recursos instanciados no projeto do sistema de controle veicular CVPO.
| Não | A | Analisou-se que componentes de software críticos em relação à segurança possuem deficiências relacionadas à utilização de técnicas de tolerância a falhas. Entre os problemas identificados, os relacionados à inexistência de testes de entrada e saída em métodos e funções e a dois comandos condicionais sem casos complementares (função "mlp" do componente "mlp_ac" e método "__init__" da classe "Runner") podem comprometer o treinamento e o funcionamento do sistema de controle veicular CVPO de forma insegura por dois motivos: deixam-no susceptível a situações inseguras resultantes de falhas aleatórias que afetam o fluxo de processamento e comprometem a lógica de processamento de hiperparâmetros relevantes.
| Não | B | O desenvolvimento do sistema de controle veicular CVPO não foi desenvolvido por meio de ensaios em que os hiperparâmetros e hiperfunções dos respectivos modelos de IA nele incluídos foram variados dentro de seus domínios. O processo é conduzido dentro do escopo da otimização EM definida por Liu et al. (2022) para o sistema de controle veicular CVPO como um todo – tendo, portanto, o objetivo de minimizar a ocorrência de eventos inseguros e maximizar o desempenho do sistema de controle veicular em cumprir as respectivas missões de movimentação dos experimentos considerados. Além disso, para os hiperparâmetros e hiperfunções comungados entre o sistema de controle CVPO e os demais sistemas analisados, os valores foram mantidos idênticos entre todos os sistemas sob a alegação de isso permitir uma análise mais “justa” do desempenho de todas as variantes de RL avaliadas por Liu et al. (2022).
| A avaliar em trabalhos futuros | C | Novos ensaios com limites toleráveis da função de custo distintos de 10 unidades podem ser executados para avaliar a convergência do sistema de controle veicular CVPO. A recomendação é a de que o limiar de custo admissível seja reduzido até o ponto em que o sistema de controle veicular CVPO permaneça convergente com um processo de treinamento que demande recursos temporais e de memória compatíveis com a infraestrutura de hardware necessária para essa finalidade. Alterações em outros hiperparâmetros e hiperfunções também podem ser exercitadas para suplementar o estudo de ablação da regularização Kullback-Leibler da etapa M.
2.51 | Não | A | Os componentes de software das bibliotecas pytorch, numpy e scipy utilizados no projeto do sistema de controle veicular CVPO não possuem evidências que corroborem seu uso em sistemas críticos em relação à segurança. Embora argumentos relacionados à robustez das bibliotecas pelo seus usos (“proven in use”) possam ser considerados plausíveis em função do uso extensivo delas em aplicações numéricas e de IA, pois ele favorece a detecção de possíveis problemas pelos seus usuários e a mitigação destes pelos seus desenvolvedores, essa argumentação é apenas circunstancial. Até 03 de Janeiro de 2024, por exemplo, os repositórios GitHub das bibliotecas pytorch, numpy e scipy indicam milhares de ocorrências relativas aos componentes utilizados no sistema de controle veicular CVPO e que estão pendentes de tratamento pelas respectivas equipes que as mantêm. A partir das evidências prévias, considera-se que há o potencial para que os componentes de software das bibliotecas pytorch, numpy e scipy instanciados no código-fonte do estudo de caso tenham falhas sistemáticas latentes, que, por sua vez, podem traduzir-se em eventuais problemas de segurança.
| A avaliar em trabalhos futuros | A | Análises adicionais dos registros de potenciais pendências e erros das bibliotecas pytorch, numpy e scipy da linguagem Python, com base nos respectivos repositórios GitHub, podem ser realizadas em trabalhos futuros com o intuito de se precisar eventuais impactos destes nos recursos instanciados no projeto do sistema de controle veicular CVPO.
| Não | A | Analisou-se que componentes de software críticos em relação à segurança possuem deficiências relacionadas à utilização de técnicas de tolerância a falhas. Entre os problemas identificados, os relacionados à inexistência de testes de entrada e saída em métodos e funções e a dois comandos condicionais sem casos complementares (função "mlp" do componente "mlp_ac" e método "__init__" da classe "Runner") podem comprometer o treinamento e o funcionamento do sistema de controle veicular CVPO de forma insegura por dois motivos: deixam-no susceptível a situações inseguras resultantes de falhas aleatórias que afetam o fluxo de processamento e comprometem a lógica de processamento de hiperparâmetros relevantes.
| Não | B | O desenvolvimento do sistema de controle veicular CVPO não foi desenvolvido por meio de ensaios em que os hiperparâmetros e hiperfunções dos respectivos modelos de IA nele incluídos foram variados dentro de seus domínios. O processo é conduzido dentro do escopo da otimização EM definida por Liu et al. (2022) para o sistema de controle veicular CVPO como um todo – tendo, portanto, o objetivo de minimizar a ocorrência de eventos inseguros e maximizar o desempenho do sistema de controle veicular em cumprir as respectivas missões de movimentação dos experimentos considerados. Além disso, para os hiperparâmetros e hiperfunções comungados entre o sistema de controle CVPO e os demais sistemas analisados, os valores foram mantidos idênticos entre todos os sistemas sob a alegação de isso permitir uma análise mais “justa” do desempenho de todas as variantes de RL avaliadas por Liu et al. (2022).
| A avaliar em trabalhos futuros | C | Novos ensaios com limites toleráveis da função de custo distintos de 10 unidades podem ser executados para avaliar a convergência do sistema de controle veicular CVPO. A recomendação é a de que o limiar de custo admissível seja reduzido até o ponto em que o sistema de controle veicular CVPO permaneça convergente com um processo de treinamento que demande recursos temporais e de memória compatíveis com a infraestrutura de hardware necessária para essa finalidade. Alterações em outros hiperparâmetros e hiperfunções também podem ser exercitadas para suplementar o estudo de ablação da regularização Kullback-Leibler da etapa M.
2.52 | Não | A | Os componentes de software das bibliotecas pytorch, numpy e scipy utilizados no projeto do sistema de controle veicular CVPO não possuem evidências que corroborem seu uso em sistemas críticos em relação à segurança. Embora argumentos relacionados à robustez das bibliotecas pelo seus usos (“proven in use”) possam ser considerados plausíveis em função do uso extensivo delas em aplicações numéricas e de IA, pois ele favorece a detecção de possíveis problemas pelos seus usuários e a mitigação destes pelos seus desenvolvedores, essa argumentação é apenas circunstancial. Até 03 de Janeiro de 2024, por exemplo, os repositórios GitHub das bibliotecas pytorch, numpy e scipy indicam milhares de ocorrências relativas aos componentes utilizados no sistema de controle veicular CVPO e que estão pendentes de tratamento pelas respectivas equipes que as mantêm. A partir das evidências prévias, considera-se que há o potencial para que os componentes de software das bibliotecas pytorch, numpy e scipy instanciados no código-fonte do estudo de caso tenham falhas sistemáticas latentes, que, por sua vez, podem traduzir-se em eventuais problemas de segurança.
| A avaliar em trabalhos futuros | A | Análises adicionais dos registros de potenciais pendências e erros das bibliotecas pytorch, numpy e scipy da linguagem Python, com base nos respectivos repositórios GitHub, podem ser realizadas em trabalhos futuros com o intuito de se precisar eventuais impactos destes nos recursos instanciados no projeto do sistema de controle veicular CVPO.
| Não | A | Analisou-se que componentes de software críticos em relação à segurança possuem deficiências relacionadas à utilização de técnicas de tolerância a falhas. Entre os problemas identificados, os relacionados à inexistência de testes de entrada e saída em métodos e funções e a dois comandos condicionais sem casos complementares (função "mlp" do componente "mlp_ac" e método "__init__" da classe "Runner") podem comprometer o treinamento e o funcionamento do sistema de controle veicular CVPO de forma insegura por dois motivos: deixam-no susceptível a situações inseguras resultantes de falhas aleatórias que afetam o fluxo de processamento e comprometem a lógica de processamento de hiperparâmetros relevantes.
| Não | B | O desenvolvimento do sistema de controle veicular CVPO não foi desenvolvido por meio de ensaios em que os hiperparâmetros e hiperfunções dos respectivos modelos de IA nele incluídos foram variados dentro de seus domínios. O processo é conduzido dentro do escopo da otimização EM definida por Liu et al. (2022) para o sistema de controle veicular CVPO como um todo – tendo, portanto, o objetivo de minimizar a ocorrência de eventos inseguros e maximizar o desempenho do sistema de controle veicular em cumprir as respectivas missões de movimentação dos experimentos considerados. Além disso, para os hiperparâmetros e hiperfunções comungados entre o sistema de controle CVPO e os demais sistemas analisados, os valores foram mantidos idênticos entre todos os sistemas sob a alegação de isso permitir uma análise mais “justa” do desempenho de todas as variantes de RL avaliadas por Liu et al. (2022).
| A avaliar em trabalhos futuros | C | Novos ensaios com limites toleráveis da função de custo distintos de 10 unidades podem ser executados para avaliar a convergência do sistema de controle veicular CVPO. A recomendação é a de que o limiar de custo admissível seja reduzido até o ponto em que o sistema de controle veicular CVPO permaneça convergente com um processo de treinamento que demande recursos temporais e de memória compatíveis com a infraestrutura de hardware necessária para essa finalidade. Alterações em outros hiperparâmetros e hiperfunções também podem ser exercitadas para suplementar o estudo de ablação da regularização Kullback-Leibler da etapa M.
2.53 | Não | A | Os componentes de software das bibliotecas pytorch, numpy e scipy utilizados no projeto do sistema de controle veicular CVPO não possuem evidências que corroborem seu uso em sistemas críticos em relação à segurança. Embora argumentos relacionados à robustez das bibliotecas pelo seus usos (“proven in use”) possam ser considerados plausíveis em função do uso extensivo delas em aplicações numéricas e de IA, pois ele favorece a detecção de possíveis problemas pelos seus usuários e a mitigação destes pelos seus desenvolvedores, essa argumentação é apenas circunstancial. Até 03 de Janeiro de 2024, por exemplo, os repositórios GitHub das bibliotecas pytorch, numpy e scipy indicam milhares de ocorrências relativas aos componentes utilizados no sistema de controle veicular CVPO e que estão pendentes de tratamento pelas respectivas equipes que as mantêm. A partir das evidências prévias, considera-se que há o potencial para que os componentes de software das bibliotecas pytorch, numpy e scipy instanciados no código-fonte do estudo de caso tenham falhas sistemáticas latentes, que, por sua vez, podem traduzir-se em eventuais problemas de segurança.
| A avaliar em trabalhos futuros | A | Análises adicionais dos registros de potenciais pendências e erros das bibliotecas pytorch, numpy e scipy da linguagem Python, com base nos respectivos repositórios GitHub, podem ser realizadas em trabalhos futuros com o intuito de se precisar eventuais impactos destes nos recursos instanciados no projeto do sistema de controle veicular CVPO.
| Não | A | Analisou-se que componentes de software críticos em relação à segurança possuem deficiências relacionadas à utilização de técnicas de tolerância a falhas. Entre os problemas identificados, os relacionados à inexistência de testes de entrada e saída em métodos e funções e a dois comandos condicionais sem casos complementares (função "mlp" do componente "mlp_ac" e método "__init__" da classe "Runner") podem comprometer o treinamento e o funcionamento do sistema de controle veicular CVPO de forma insegura por dois motivos: deixam-no susceptível a situações inseguras resultantes de falhas aleatórias que afetam o fluxo de processamento e comprometem a lógica de processamento de hiperparâmetros relevantes.
| Não | B | O desenvolvimento do sistema de controle veicular CVPO não foi desenvolvido por meio de ensaios em que os hiperparâmetros e hiperfunções dos respectivos modelos de IA nele incluídos foram variados dentro de seus domínios. O processo é conduzido dentro do escopo da otimização EM definida por Liu et al. (2022) para o sistema de controle veicular CVPO como um todo – tendo, portanto, o objetivo de minimizar a ocorrência de eventos inseguros e maximizar o desempenho do sistema de controle veicular em cumprir as respectivas missões de movimentação dos experimentos considerados. Além disso, para os hiperparâmetros e hiperfunções comungados entre o sistema de controle CVPO e os demais sistemas analisados, os valores foram mantidos idênticos entre todos os sistemas sob a alegação de isso permitir uma análise mais “justa” do desempenho de todas as variantes de RL avaliadas por Liu et al. (2022).
| A avaliar em trabalhos futuros | C | Novos ensaios com limites toleráveis da função de custo distintos de 10 unidades podem ser executados para avaliar a convergência do sistema de controle veicular CVPO. A recomendação é a de que o limiar de custo admissível seja reduzido até o ponto em que o sistema de controle veicular CVPO permaneça convergente com um processo de treinamento que demande recursos temporais e de memória compatíveis com a infraestrutura de hardware necessária para essa finalidade. Alterações em outros hiperparâmetros e hiperfunções também podem ser exercitadas para suplementar o estudo de ablação da regularização Kullback-Leibler da etapa M.
2.54 | Não | A | Os componentes de software das bibliotecas pytorch, numpy e scipy utilizados no projeto do sistema de controle veicular CVPO não possuem evidências que corroborem seu uso em sistemas críticos em relação à segurança. Embora argumentos relacionados à robustez das bibliotecas pelo seus usos (“proven in use”) possam ser considerados plausíveis em função do uso extensivo delas em aplicações numéricas e de IA, pois ele favorece a detecção de possíveis problemas pelos seus usuários e a mitigação destes pelos seus desenvolvedores, essa argumentação é apenas circunstancial. Até 03 de Janeiro de 2024, por exemplo, os repositórios GitHub das bibliotecas pytorch, numpy e scipy indicam milhares de ocorrências relativas aos componentes utilizados no sistema de controle veicular CVPO e que estão pendentes de tratamento pelas respectivas equipes que as mantêm. A partir das evidências prévias, considera-se que há o potencial para que os componentes de software das bibliotecas pytorch, numpy e scipy instanciados no código-fonte do estudo de caso tenham falhas sistemáticas latentes, que, por sua vez, podem traduzir-se em eventuais problemas de segurança.
| A avaliar em trabalhos futuros | A | Análises adicionais dos registros de potenciais pendências e erros das bibliotecas pytorch, numpy e scipy da linguagem Python, com base nos respectivos repositórios GitHub, podem ser realizadas em trabalhos futuros com o intuito de se precisar eventuais impactos destes nos recursos instanciados no projeto do sistema de controle veicular CVPO.
| Não | A | Analisou-se que componentes de software críticos em relação à segurança possuem deficiências relacionadas à utilização de técnicas de tolerância a falhas. Entre os problemas identificados, os relacionados à inexistência de testes de entrada e saída em métodos e funções e a dois comandos condicionais sem casos complementares (função "mlp" do componente "mlp_ac" e método "__init__" da classe "Runner") podem comprometer o treinamento e o funcionamento do sistema de controle veicular CVPO de forma insegura por dois motivos: deixam-no susceptível a situações inseguras resultantes de falhas aleatórias que afetam o fluxo de processamento e comprometem a lógica de processamento de hiperparâmetros relevantes.
| Não | B | O desenvolvimento do sistema de controle veicular CVPO não foi desenvolvido por meio de ensaios em que os hiperparâmetros e hiperfunções dos respectivos modelos de IA nele incluídos foram variados dentro de seus domínios. O processo é conduzido dentro do escopo da otimização EM definida por Liu et al. (2022) para o sistema de controle veicular CVPO como um todo – tendo, portanto, o objetivo de minimizar a ocorrência de eventos inseguros e maximizar o desempenho do sistema de controle veicular em cumprir as respectivas missões de movimentação dos experimentos considerados. Além disso, para os hiperparâmetros e hiperfunções comungados entre o sistema de controle CVPO e os demais sistemas analisados, os valores foram mantidos idênticos entre todos os sistemas sob a alegação de isso permitir uma análise mais “justa” do desempenho de todas as variantes de RL avaliadas por Liu et al. (2022).
| A avaliar em trabalhos futuros | C | Novos ensaios com limites toleráveis da função de custo distintos de 10 unidades podem ser executados para avaliar a convergência do sistema de controle veicular CVPO. A recomendação é a de que o limiar de custo admissível seja reduzido até o ponto em que o sistema de controle veicular CVPO permaneça convergente com um processo de treinamento que demande recursos temporais e de memória compatíveis com a infraestrutura de hardware necessária para essa finalidade. Alterações em outros hiperparâmetros e hiperfunções também podem ser exercitadas para suplementar o estudo de ablação da regularização Kullback-Leibler da etapa M.
2.55 | Não | A | Os componentes de software das bibliotecas pytorch, numpy e scipy utilizados no projeto do sistema de controle veicular CVPO não possuem evidências que corroborem seu uso em sistemas críticos em relação à segurança. Embora argumentos relacionados à robustez das bibliotecas pelo seus usos (“proven in use”) possam ser considerados plausíveis em função do uso extensivo delas em aplicações numéricas e de IA, pois ele favorece a detecção de possíveis problemas pelos seus usuários e a mitigação destes pelos seus desenvolvedores, essa argumentação é apenas circunstancial. Até 03 de Janeiro de 2024, por exemplo, os repositórios GitHub das bibliotecas pytorch, numpy e scipy indicam milhares de ocorrências relativas aos componentes utilizados no sistema de controle veicular CVPO e que estão pendentes de tratamento pelas respectivas equipes que as mantêm. A partir das evidências prévias, considera-se que há o potencial para que os componentes de software das bibliotecas pytorch, numpy e scipy instanciados no código-fonte do estudo de caso tenham falhas sistemáticas latentes, que, por sua vez, podem traduzir-se em eventuais problemas de segurança.
| A avaliar em trabalhos futuros | A | Análises adicionais dos registros de potenciais pendências e erros das bibliotecas pytorch, numpy e scipy da linguagem Python, com base nos respectivos repositórios GitHub, podem ser realizadas em trabalhos futuros com o intuito de se precisar eventuais impactos destes nos recursos instanciados no projeto do sistema de controle veicular CVPO.
| Não | A | Analisou-se que componentes de software críticos em relação à segurança possuem deficiências relacionadas à utilização de técnicas de tolerância a falhas. Entre os problemas identificados, os relacionados à inexistência de testes de entrada e saída em métodos e funções e a dois comandos condicionais sem casos complementares (função "mlp" do componente "mlp_ac" e método "__init__" da classe "Runner") podem comprometer o treinamento e o funcionamento do sistema de controle veicular CVPO de forma insegura por dois motivos: deixam-no susceptível a situações inseguras resultantes de falhas aleatórias que afetam o fluxo de processamento e comprometem a lógica de processamento de hiperparâmetros relevantes.
| Não | B | O desenvolvimento do sistema de controle veicular CVPO não foi desenvolvido por meio de ensaios em que os hiperparâmetros e hiperfunções dos respectivos modelos de IA nele incluídos foram variados dentro de seus domínios. O processo é conduzido dentro do escopo da otimização EM definida por Liu et al. (2022) para o sistema de controle veicular CVPO como um todo – tendo, portanto, o objetivo de minimizar a ocorrência de eventos inseguros e maximizar o desempenho do sistema de controle veicular em cumprir as respectivas missões de movimentação dos experimentos considerados. Além disso, para os hiperparâmetros e hiperfunções comungados entre o sistema de controle CVPO e os demais sistemas analisados, os valores foram mantidos idênticos entre todos os sistemas sob a alegação de isso permitir uma análise mais “justa” do desempenho de todas as variantes de RL avaliadas por Liu et al. (2022).
| A avaliar em trabalhos futuros | C | Novos ensaios com limites toleráveis da função de custo distintos de 10 unidades podem ser executados para avaliar a convergência do sistema de controle veicular CVPO. A recomendação é a de que o limiar de custo admissível seja reduzido até o ponto em que o sistema de controle veicular CVPO permaneça convergente com um processo de treinamento que demande recursos temporais e de memória compatíveis com a infraestrutura de hardware necessária para essa finalidade. Alterações em outros hiperparâmetros e hiperfunções também podem ser exercitadas para suplementar o estudo de ablação da regularização Kullback-Leibler da etapa M.
2.56 | Não | A | Os componentes de software das bibliotecas pytorch, numpy e scipy utilizados no projeto do sistema de controle veicular CVPO não possuem evidências que corroborem seu uso em sistemas críticos em relação à segurança. Embora argumentos relacionados à robustez das bibliotecas pelo seus usos (“proven in use”) possam ser considerados plausíveis em função do uso extensivo delas em aplicações numéricas e de IA, pois ele favorece a detecção de possíveis problemas pelos seus usuários e a mitigação destes pelos seus desenvolvedores, essa argumentação é apenas circunstancial. Até 03 de Janeiro de 2024, por exemplo, os repositórios GitHub das bibliotecas pytorch, numpy e scipy indicam milhares de ocorrências relativas aos componentes utilizados no sistema de controle veicular CVPO e que estão pendentes de tratamento pelas respectivas equipes que as mantêm. A partir das evidências prévias, considera-se que há o potencial para que os componentes de software das bibliotecas pytorch, numpy e scipy instanciados no código-fonte do estudo de caso tenham falhas sistemáticas latentes, que, por sua vez, podem traduzir-se em eventuais problemas de segurança.
| A avaliar em trabalhos futuros | A | Análises adicionais dos registros de potenciais pendências e erros das bibliotecas pytorch, numpy e scipy da linguagem Python, com base nos respectivos repositórios GitHub, podem ser realizadas em trabalhos futuros com o intuito de se precisar eventuais impactos destes nos recursos instanciados no projeto do sistema de controle veicular CVPO.
| Não | A | Analisou-se que componentes de software críticos em relação à segurança possuem deficiências relacionadas à utilização de técnicas de tolerância a falhas. Entre os problemas identificados, os relacionados à inexistência de testes de entrada e saída em métodos e funções e a dois comandos condicionais sem casos complementares (função "mlp" do componente "mlp_ac" e método "__init__" da classe "Runner") podem comprometer o treinamento e o funcionamento do sistema de controle veicular CVPO de forma insegura por dois motivos: deixam-no susceptível a situações inseguras resultantes de falhas aleatórias que afetam o fluxo de processamento e comprometem a lógica de processamento de hiperparâmetros relevantes.
| Não | B | O desenvolvimento do sistema de controle veicular CVPO não foi desenvolvido por meio de ensaios em que os hiperparâmetros e hiperfunções dos respectivos modelos de IA nele incluídos foram variados dentro de seus domínios. O processo é conduzido dentro do escopo da otimização EM definida por Liu et al. (2022) para o sistema de controle veicular CVPO como um todo – tendo, portanto, o objetivo de minimizar a ocorrência de eventos inseguros e maximizar o desempenho do sistema de controle veicular em cumprir as respectivas missões de movimentação dos experimentos considerados. Além disso, para os hiperparâmetros e hiperfunções comungados entre o sistema de controle CVPO e os demais sistemas analisados, os valores foram mantidos idênticos entre todos os sistemas sob a alegação de isso permitir uma análise mais “justa” do desempenho de todas as variantes de RL avaliadas por Liu et al. (2022).
| A avaliar em trabalhos futuros | C | Novos ensaios com limites toleráveis da função de custo distintos de 10 unidades podem ser executados para avaliar a convergência do sistema de controle veicular CVPO. A recomendação é a de que o limiar de custo admissível seja reduzido até o ponto em que o sistema de controle veicular CVPO permaneça convergente com um processo de treinamento que demande recursos temporais e de memória compatíveis com a infraestrutura de hardware necessária para essa finalidade. Alterações em outros hiperparâmetros e hiperfunções também podem ser exercitadas para suplementar o estudo de ablação da regularização Kullback-Leibler da etapa M.
2.57 | Não | A | Os componentes de software das bibliotecas pytorch, numpy e scipy utilizados no projeto do sistema de controle veicular CVPO não possuem evidências que corroborem seu uso em sistemas críticos em relação à segurança. Embora argumentos relacionados à robustez das bibliotecas pelo seus usos (“proven in use”) possam ser considerados plausíveis em função do uso extensivo delas em aplicações numéricas e de IA, pois ele favorece a detecção de possíveis problemas pelos seus usuários e a mitigação destes pelos seus desenvolvedores, essa argumentação é apenas circunstancial. Até 03 de Janeiro de 2024, por exemplo, os repositórios GitHub das bibliotecas pytorch, numpy e scipy indicam milhares de ocorrências relativas aos componentes utilizados no sistema de controle veicular CVPO e que estão pendentes de tratamento pelas respectivas equipes que as mantêm. A partir das evidências prévias, considera-se que há o potencial para que os componentes de software das bibliotecas pytorch, numpy e scipy instanciados no código-fonte do estudo de caso tenham falhas sistemáticas latentes, que, por sua vez, podem traduzir-se em eventuais problemas de segurança.
| A avaliar em trabalhos futuros | A | Análises adicionais dos registros de potenciais pendências e erros das bibliotecas pytorch, numpy e scipy da linguagem Python, com base nos respectivos repositórios GitHub, podem ser realizadas em trabalhos futuros com o intuito de se precisar eventuais impactos destes nos recursos instanciados no projeto do sistema de controle veicular CVPO.
| Não | A | Analisou-se que componentes de software críticos em relação à segurança possuem deficiências relacionadas à utilização de técnicas de tolerância a falhas. Entre os problemas identificados, os relacionados à inexistência de testes de entrada e saída em métodos e funções e a dois comandos condicionais sem casos complementares (função "mlp" do componente "mlp_ac" e método "__init__" da classe "Runner") podem comprometer o treinamento e o funcionamento do sistema de controle veicular CVPO de forma insegura por dois motivos: deixam-no susceptível a situações inseguras resultantes de falhas aleatórias que afetam o fluxo de processamento e comprometem a lógica de processamento de hiperparâmetros relevantes.
| Não | B | O desenvolvimento do sistema de controle veicular CVPO não foi desenvolvido por meio de ensaios em que os hiperparâmetros e hiperfunções dos respectivos modelos de IA nele incluídos foram variados dentro de seus domínios. O processo é conduzido dentro do escopo da otimização EM definida por Liu et al. (2022) para o sistema de controle veicular CVPO como um todo – tendo, portanto, o objetivo de minimizar a ocorrência de eventos inseguros e maximizar o desempenho do sistema de controle veicular em cumprir as respectivas missões de movimentação dos experimentos considerados. Além disso, para os hiperparâmetros e hiperfunções comungados entre o sistema de controle CVPO e os demais sistemas analisados, os valores foram mantidos idênticos entre todos os sistemas sob a alegação de isso permitir uma análise mais “justa” do desempenho de todas as variantes de RL avaliadas por Liu et al. (2022).
| A avaliar em trabalhos futuros | C | Novos ensaios com limites toleráveis da função de custo distintos de 10 unidades podem ser executados para avaliar a convergência do sistema de controle veicular CVPO. A recomendação é a de que o limiar de custo admissível seja reduzido até o ponto em que o sistema de controle veicular CVPO permaneça convergente com um processo de treinamento que demande recursos temporais e de memória compatíveis com a infraestrutura de hardware necessária para essa finalidade. Alterações em outros hiperparâmetros e hiperfunções também podem ser exercitadas para suplementar o estudo de ablação da regularização Kullback-Leibler da etapa M.
2.58 | Não | A | Os componentes de software das bibliotecas pytorch, numpy e scipy utilizados no projeto do sistema de controle veicular CVPO não possuem evidências que corroborem seu uso em sistemas críticos em relação à segurança. Embora argumentos relacionados à robustez das bibliotecas pelo seus usos (“proven in use”) possam ser considerados plausíveis em função do uso extensivo delas em aplicações numéricas e de IA, pois ele favorece a detecção de possíveis problemas pelos seus usuários e a mitigação destes pelos seus desenvolvedores, essa argumentação é apenas circunstancial. Até 03 de Janeiro de 2024, por exemplo, os repositórios GitHub das bibliotecas pytorch, numpy e scipy indicam milhares de ocorrências relativas aos componentes utilizados no sistema de controle veicular CVPO e que estão pendentes de tratamento pelas respectivas equipes que as mantêm. A partir das evidências prévias, considera-se que há o potencial para que os componentes de software das bibliotecas pytorch, numpy e scipy instanciados no código-fonte do estudo de caso tenham falhas sistemáticas latentes, que, por sua vez, podem traduzir-se em eventuais problemas de segurança.
| A avaliar em trabalhos futuros | A | Análises adicionais dos registros de potenciais pendências e erros das bibliotecas pytorch, numpy e scipy da linguagem Python, com base nos respectivos repositórios GitHub, podem ser realizadas em trabalhos futuros com o intuito de se precisar eventuais impactos destes nos recursos instanciados no projeto do sistema de controle veicular CVPO.
| Não | A | Analisou-se que componentes de software críticos em relação à segurança possuem deficiências relacionadas à utilização de técnicas de tolerância a falhas. Entre os problemas identificados, os relacionados à inexistência de testes de entrada e saída em métodos e funções e a dois comandos condicionais sem casos complementares (função "mlp" do componente "mlp_ac" e método "__init__" da classe "Runner") podem comprometer o treinamento e o funcionamento do sistema de controle veicular CVPO de forma insegura por dois motivos: deixam-no susceptível a situações inseguras resultantes de falhas aleatórias que afetam o fluxo de processamento e comprometem a lógica de processamento de hiperparâmetros relevantes.
| Não | B | O desenvolvimento do sistema de controle veicular CVPO não foi desenvolvido por meio de ensaios em que os hiperparâmetros e hiperfunções dos respectivos modelos de IA nele incluídos foram variados dentro de seus domínios. O processo é conduzido dentro do escopo da otimização EM definida por Liu et al. (2022) para o sistema de controle veicular CVPO como um todo – tendo, portanto, o objetivo de minimizar a ocorrência de eventos inseguros e maximizar o desempenho do sistema de controle veicular em cumprir as respectivas missões de movimentação dos experimentos considerados. Além disso, para os hiperparâmetros e hiperfunções comungados entre o sistema de controle CVPO e os demais sistemas analisados, os valores foram mantidos idênticos entre todos os sistemas sob a alegação de isso permitir uma análise mais “justa” do desempenho de todas as variantes de RL avaliadas por Liu et al. (2022).
| A avaliar em trabalhos futuros | C | Novos ensaios com limites toleráveis da função de custo distintos de 10 unidades podem ser executados para avaliar a convergência do sistema de controle veicular CVPO. A recomendação é a de que o limiar de custo admissível seja reduzido até o ponto em que o sistema de controle veicular CVPO permaneça convergente com um processo de treinamento que demande recursos temporais e de memória compatíveis com a infraestrutura de hardware necessária para essa finalidade. Alterações em outros hiperparâmetros e hiperfunções também podem ser exercitadas para suplementar o estudo de ablação da regularização Kullback-Leibler da etapa M.
2.59 | Não | A | Os componentes de software das bibliotecas pytorch, numpy e scipy utilizados no projeto do sistema de controle veicular CVPO não possuem evidências que corroborem seu uso em sistemas críticos em relação à segurança. Embora argumentos relacionados à robustez das bibliotecas pelo seus usos (“proven in use”) possam ser considerados plausíveis em função do uso extensivo delas em aplicações numéricas e de IA, pois ele favorece a detecção de possíveis problemas pelos seus usuários e a mitigação destes pelos seus desenvolvedores, essa argumentação é apenas circunstancial. Até 03 de Janeiro de 2024, por exemplo, os repositórios GitHub das bibliotecas pytorch, numpy e scipy indicam milhares de ocorrências relativas aos componentes utilizados no sistema de controle veicular CVPO e que estão pendentes de tratamento pelas respectivas equipes que as mantêm. A partir das evidências prévias, considera-se que há o potencial para que os componentes de software das bibliotecas pytorch, numpy e scipy instanciados no código-fonte do estudo de caso tenham falhas sistemáticas latentes, que, por sua vez, podem traduzir-se em eventuais problemas de segurança.
| A avaliar em trabalhos futuros | A | Análises adicionais dos registros de potenciais pendências e erros das bibliotecas pytorch, numpy e scipy da linguagem Python, com base nos respectivos repositórios GitHub, podem ser realizadas em trabalhos futuros com o intuito de se precisar eventuais impactos destes nos recursos instanciados no projeto do sistema de controle veicular CVPO.
| Não | A | Analisou-se que componentes de software críticos em relação à segurança possuem deficiências relacionadas à utilização de técnicas de tolerância a falhas. Entre os problemas identificados, os relacionados à inexistência de testes de entrada e saída em métodos e funções e a dois comandos condicionais sem casos complementares (função "mlp" do componente "mlp_ac" e método "__init__" da classe "Runner") podem comprometer o treinamento e o funcionamento do sistema de controle veicular CVPO de forma insegura por dois motivos: deixam-no susceptível a situações inseguras resultantes de falhas aleatórias que afetam o fluxo de processamento e comprometem a lógica de processamento de hiperparâmetros relevantes.
| Não | B | O desenvolvimento do sistema de controle veicular CVPO não foi desenvolvido por meio de ensaios em que os hiperparâmetros e hiperfunções dos respectivos modelos de IA nele incluídos foram variados dentro de seus domínios. O processo é conduzido dentro do escopo da otimização EM definida por Liu et al. (2022) para o sistema de controle veicular CVPO como um todo – tendo, portanto, o objetivo de minimizar a ocorrência de eventos inseguros e maximizar o desempenho do sistema de controle veicular em cumprir as respectivas missões de movimentação dos experimentos considerados. Além disso, para os hiperparâmetros e hiperfunções comungados entre o sistema de controle CVPO e os demais sistemas analisados, os valores foram mantidos idênticos entre todos os sistemas sob a alegação de isso permitir uma análise mais “justa” do desempenho de todas as variantes de RL avaliadas por Liu et al. (2022).
| A avaliar em trabalhos futuros | C | Novos ensaios com limites toleráveis da função de custo distintos de 10 unidades podem ser executados para avaliar a convergência do sistema de controle veicular CVPO. A recomendação é a de que o limiar de custo admissível seja reduzido até o ponto em que o sistema de controle veicular CVPO permaneça convergente com um processo de treinamento que demande recursos temporais e de memória compatíveis com a infraestrutura de hardware necessária para essa finalidade. Alterações em outros hiperparâmetros e hiperfunções também podem ser exercitadas para suplementar o estudo de ablação da regularização Kullback-Leibler da etapa M.
2.60 | Não | A | Os componentes de software das bibliotecas pytorch, numpy e scipy utilizados no projeto do sistema de controle veicular CVPO não possuem evidências que corroborem seu uso em sistemas críticos em relação à segurança. Embora argumentos relacionados à robustez das bibliotecas pelo seus usos (“proven in use”) possam ser considerados plausíveis em função do uso extensivo delas em aplicações numéricas e de IA, pois ele favorece a detecção de possíveis problemas pelos seus usuários e a mitigação destes pelos seus desenvolvedores, essa argumentação é apenas circunstancial. Até 03 de Janeiro de 2024, por exemplo, os repositórios GitHub das bibliotecas pytorch, numpy e scipy indicam milhares de ocorrências relativas aos componentes utilizados no sistema de controle veicular CVPO e que estão pendentes de tratamento pelas respectivas equipes que as mantêm. A partir das evidências prévias, considera-se que há o potencial para que os componentes de software das bibliotecas pytorch, numpy e scipy instanciados no código-fonte do estudo de caso tenham falhas sistemáticas latentes, que, por sua vez, podem traduzir-se em eventuais problemas de segurança.
| A avaliar em trabalhos futuros | A | Análises adicionais dos registros de potenciais pendências e erros das bibliotecas pytorch, numpy e scipy da linguagem Python, com base nos respectivos repositórios GitHub, podem ser realizadas em trabalhos futuros com o intuito de se precisar eventuais impactos destes nos recursos instanciados no projeto do sistema de controle veicular CVPO.
| Não | A | Analisou-se que componentes de software críticos em relação à segurança possuem deficiências relacionadas à utilização de técnicas de tolerância a falhas. Entre os problemas identificados, os relacionados à inexistência de testes de entrada e saída em métodos e funções e a dois comandos condicionais sem casos complementares (função "mlp" do componente "mlp_ac" e método "__init__" da classe "Runner") podem comprometer o treinamento e o funcionamento do sistema de controle veicular CVPO de forma insegura por dois motivos: deixam-no susceptível a situações inseguras resultantes de falhas aleatórias que afetam o fluxo de processamento e comprometem a lógica de processamento de hiperparâmetros relevantes.
| Não | B | O desenvolvimento do sistema de controle veicular CVPO não foi desenvolvido por meio de ensaios em que os hiperparâmetros e hiperfunções dos respectivos modelos de IA nele incluídos foram variados dentro de seus domínios. O processo é conduzido dentro do escopo da otimização EM definida por Liu et al. (2022) para o sistema de controle veicular CVPO como um todo – tendo, portanto, o objetivo de minimizar a ocorrência de eventos inseguros e maximizar o desempenho do sistema de controle veicular em cumprir as respectivas missões de movimentação dos experimentos considerados. Além disso, para os hiperparâmetros e hiperfunções comungados entre o sistema de controle CVPO e os demais sistemas analisados, os valores foram mantidos idênticos entre todos os sistemas sob a alegação de isso permitir uma análise mais “justa” do desempenho de todas as variantes de RL avaliadas por Liu et al. (2022).
| A avaliar em trabalhos futuros | C | Novos ensaios com limites toleráveis da função de custo distintos de 10 unidades podem ser executados para avaliar a convergência do sistema de controle veicular CVPO. A recomendação é a de que o limiar de custo admissível seja reduzido até o ponto em que o sistema de controle veicular CVPO permaneça convergente com um processo de treinamento que demande recursos temporais e de memória compatíveis com a infraestrutura de hardware necessária para essa finalidade. Alterações em outros hiperparâmetros e hiperfunções também podem ser exercitadas para suplementar o estudo de ablação da regularização Kullback-Leibler da etapa M.
2.61 | Não | A | Os componentes de software das bibliotecas pytorch, numpy e scipy utilizados no projeto do sistema de controle veicular CVPO não possuem evidências que corroborem seu uso em sistemas críticos em relação à segurança. Embora argumentos relacionados à robustez das bibliotecas pelo seus usos (“proven in use”) possam ser considerados plausíveis em função do uso extensivo delas em aplicações numéricas e de IA, pois ele favorece a detecção de possíveis problemas pelos seus usuários e a mitigação destes pelos seus desenvolvedores, essa argumentação é apenas circunstancial. Até 03 de Janeiro de 2024, por exemplo, os repositórios GitHub das bibliotecas pytorch, numpy e scipy indicam milhares de ocorrências relativas aos componentes utilizados no sistema de controle veicular CVPO e que estão pendentes de tratamento pelas respectivas equipes que as mantêm. A partir das evidências prévias, considera-se que há o potencial para que os componentes de software das bibliotecas pytorch, numpy e scipy instanciados no código-fonte do estudo de caso tenham falhas sistemáticas latentes, que, por sua vez, podem traduzir-se em eventuais problemas de segurança.
| A avaliar em trabalhos futuros | A | Análises adicionais dos registros de potenciais pendências e erros das bibliotecas pytorch, numpy e scipy da linguagem Python, com base nos respectivos repositórios GitHub, podem ser realizadas em trabalhos futuros com o intuito de se precisar eventuais impactos destes nos recursos instanciados no projeto do sistema de controle veicular CVPO.
| Não | A | Analisou-se que componentes de software críticos em relação à segurança possuem deficiências relacionadas à utilização de técnicas de tolerância a falhas. Entre os problemas identificados, os relacionados à inexistência de testes de entrada e saída em métodos e funções e a dois comandos condicionais sem casos complementares (função "mlp" do componente "mlp_ac" e método "__init__" da classe "Runner") podem comprometer o treinamento e o funcionamento do sistema de controle veicular CVPO de forma insegura por dois motivos: deixam-no susceptível a situações inseguras resultantes de falhas aleatórias que afetam o fluxo de processamento e comprometem a lógica de processamento de hiperparâmetros relevantes.
| Não | B | O desenvolvimento do sistema de controle veicular CVPO não foi desenvolvido por meio de ensaios em que os hiperparâmetros e hiperfunções dos respectivos modelos de IA nele incluídos foram variados dentro de seus domínios. O processo é conduzido dentro do escopo da otimização EM definida por Liu et al. (2022) para o sistema de controle veicular CVPO como um todo – tendo, portanto, o objetivo de minimizar a ocorrência de eventos inseguros e maximizar o desempenho do sistema de controle veicular em cumprir as respectivas missões de movimentação dos experimentos considerados. Além disso, para os hiperparâmetros e hiperfunções comungados entre o sistema de controle CVPO e os demais sistemas analisados, os valores foram mantidos idênticos entre todos os sistemas sob a alegação de isso permitir uma análise mais “justa” do desempenho de todas as variantes de RL avaliadas por Liu et al. (2022).
| A avaliar em trabalhos futuros | C | Novos ensaios com limites toleráveis da função de custo distintos de 10 unidades podem ser executados para avaliar a convergência do sistema de controle veicular CVPO. A recomendação é a de que o limiar de custo admissível seja reduzido até o ponto em que o sistema de controle veicular CVPO permaneça convergente com um processo de treinamento que demande recursos temporais e de memória compatíveis com a infraestrutura de hardware necessária para essa finalidade. Alterações em outros hiperparâmetros e hiperfunções também podem ser exercitadas para suplementar o estudo de ablação da regularização Kullback-Leibler da etapa M.
2.62 | Não | A | Os componentes de software das bibliotecas pytorch, numpy e scipy utilizados no projeto do sistema de controle veicular CVPO não possuem evidências que corroborem seu uso em sistemas críticos em relação à segurança. Embora argumentos relacionados à robustez das bibliotecas pelo seus usos (“proven in use”) possam ser considerados plausíveis em função do uso extensivo delas em aplicações numéricas e de IA, pois ele favorece a detecção de possíveis problemas pelos seus usuários e a mitigação destes pelos seus desenvolvedores, essa argumentação é apenas circunstancial. Até 03 de Janeiro de 2024, por exemplo, os repositórios GitHub das bibliotecas pytorch, numpy e scipy indicam milhares de ocorrências relativas aos componentes utilizados no sistema de controle veicular CVPO e que estão pendentes de tratamento pelas respectivas equipes que as mantêm. A partir das evidências prévias, considera-se que há o potencial para que os componentes de software das bibliotecas pytorch, numpy e scipy instanciados no código-fonte do estudo de caso tenham falhas sistemáticas latentes, que, por sua vez, podem traduzir-se em eventuais problemas de segurança.
| A avaliar em trabalhos futuros | A | Análises adicionais dos registros de potenciais pendências e erros das bibliotecas pytorch, numpy e scipy da linguagem Python, com base nos respectivos repositórios GitHub, podem ser realizadas em trabalhos futuros com o intuito de se precisar eventuais impactos destes nos recursos instanciados no projeto do sistema de controle veicular CVPO.
| Não | A | Analisou-se que componentes de software críticos em relação à segurança possuem deficiências relacionadas à utilização de técnicas de tolerância a falhas. Entre os problemas identificados, os relacionados à inexistência de testes de entrada e saída em métodos e funções e a dois comandos condicionais sem casos complementares (função "mlp" do componente "mlp_ac" e método "__init__" da classe "Runner") podem comprometer o treinamento e o funcionamento do sistema de controle veicular CVPO de forma insegura por dois motivos: deixam-no susceptível a situações inseguras resultantes de falhas aleatórias que afetam o fluxo de processamento e comprometem a lógica de processamento de hiperparâmetros relevantes.
| Não | B | O desenvolvimento do sistema de controle veicular CVPO não foi desenvolvido por meio de ensaios em que os hiperparâmetros e hiperfunções dos respectivos modelos de IA nele incluídos foram variados dentro de seus domínios. O processo é conduzido dentro do escopo da otimização EM definida por Liu et al. (2022) para o sistema de controle veicular CVPO como um todo – tendo, portanto, o objetivo de minimizar a ocorrência de eventos inseguros e maximizar o desempenho do sistema de controle veicular em cumprir as respectivas missões de movimentação dos experimentos considerados. Além disso, para os hiperparâmetros e hiperfunções comungados entre o sistema de controle CVPO e os demais sistemas analisados, os valores foram mantidos idênticos entre todos os sistemas sob a alegação de isso permitir uma análise mais “justa” do desempenho de todas as variantes de RL avaliadas por Liu et al. (2022).
| A avaliar em trabalhos futuros | C | Novos ensaios com limites toleráveis da função de custo distintos de 10 unidades podem ser executados para avaliar a convergência do sistema de controle veicular CVPO. A recomendação é a de que o limiar de custo admissível seja reduzido até o ponto em que o sistema de controle veicular CVPO permaneça convergente com um processo de treinamento que demande recursos temporais e de memória compatíveis com a infraestrutura de hardware necessária para essa finalidade. Alterações em outros hiperparâmetros e hiperfunções também podem ser exercitadas para suplementar o estudo de ablação da regularização Kullback-Leibler da etapa M.
2.63 | Não | A | Os componentes de software das bibliotecas pytorch, numpy e scipy utilizados no projeto do sistema de controle veicular CVPO não possuem evidências que corroborem seu uso em sistemas críticos em relação à segurança. Embora argumentos relacionados à robustez das bibliotecas pelo seus usos (“proven in use”) possam ser considerados plausíveis em função do uso extensivo delas em aplicações numéricas e de IA, pois ele favorece a detecção de possíveis problemas pelos seus usuários e a mitigação destes pelos seus desenvolvedores, essa argumentação é apenas circunstancial. Até 03 de Janeiro de 2024, por exemplo, os repositórios GitHub das bibliotecas pytorch, numpy e scipy indicam milhares de ocorrências relativas aos componentes utilizados no sistema de controle veicular CVPO e que estão pendentes de tratamento pelas respectivas equipes que as mantêm. A partir das evidências prévias, considera-se que há o potencial para que os componentes de software das bibliotecas pytorch, numpy e scipy instanciados no código-fonte do estudo de caso tenham falhas sistemáticas latentes, que, por sua vez, podem traduzir-se em eventuais problemas de segurança.
| A avaliar em trabalhos futuros | A | Análises adicionais dos registros de potenciais pendências e erros das bibliotecas pytorch, numpy e scipy da linguagem Python, com base nos respectivos repositórios GitHub, podem ser realizadas em trabalhos futuros com o intuito de se precisar eventuais impactos destes nos recursos instanciados no projeto do sistema de controle veicular CVPO.
| Não | A | Analisou-se que componentes de software críticos em relação à segurança possuem deficiências relacionadas à utilização de técnicas de tolerância a falhas. Entre os problemas identificados, os relacionados à inexistência de testes de entrada e saída em métodos e funções e a dois comandos condicionais sem casos complementares (função "mlp" do componente "mlp_ac" e método "__init__" da classe "Runner") podem comprometer o treinamento e o funcionamento do sistema de controle veicular CVPO de forma insegura por dois motivos: deixam-no susceptível a situações inseguras resultantes de falhas aleatórias que afetam o fluxo de processamento e comprometem a lógica de processamento de hiperparâmetros relevantes.
| Não | B | O desenvolvimento do sistema de controle veicular CVPO não foi desenvolvido por meio de ensaios em que os hiperparâmetros e hiperfunções dos respectivos modelos de IA nele incluídos foram variados dentro de seus domínios. O processo é conduzido dentro do escopo da otimização EM definida por Liu et al. (2022) para o sistema de controle veicular CVPO como um todo – tendo, portanto, o objetivo de minimizar a ocorrência de eventos inseguros e maximizar o desempenho do sistema de controle veicular em cumprir as respectivas missões de movimentação dos experimentos considerados. Além disso, para os hiperparâmetros e hiperfunções comungados entre o sistema de controle CVPO e os demais sistemas analisados, os valores foram mantidos idênticos entre todos os sistemas sob a alegação de isso permitir uma análise mais “justa” do desempenho de todas as variantes de RL avaliadas por Liu et al. (2022).
| A avaliar em trabalhos futuros | C | Novos ensaios com limites toleráveis da função de custo distintos de 10 unidades podem ser executados para avaliar a convergência do sistema de controle veicular CVPO. A recomendação é a de que o limiar de custo admissível seja reduzido até o ponto em que o sistema de controle veicular CVPO permaneça convergente com um processo de treinamento que demande recursos temporais e de memória compatíveis com a infraestrutura de hardware necessária para essa finalidade. Alterações em outros hiperparâmetros e hiperfunções também podem ser exercitadas para suplementar o estudo de ablação da regularização Kullback-Leibler da etapa M.
2.64 | Não | A | Os componentes de software das bibliotecas pytorch, numpy e scipy utilizados no projeto do sistema de controle veicular CVPO não possuem evidências que corroborem seu uso em sistemas críticos em relação à segurança. Embora argumentos relacionados à robustez das bibliotecas pelo seus usos (“proven in use”) possam ser considerados plausíveis em função do uso extensivo delas em aplicações numéricas e de IA, pois ele favorece a detecção de possíveis problemas pelos seus usuários e a mitigação destes pelos seus desenvolvedores, essa argumentação é apenas circunstancial. Até 03 de Janeiro de 2024, por exemplo, os repositórios GitHub das bibliotecas pytorch, numpy e scipy indicam milhares de ocorrências relativas aos componentes utilizados no sistema de controle veicular CVPO e que estão pendentes de tratamento pelas respectivas equipes que as mantêm. A partir das evidências prévias, considera-se que há o potencial para que os componentes de software das bibliotecas pytorch, numpy e scipy instanciados no código-fonte do estudo de caso tenham falhas sistemáticas latentes, que, por sua vez, podem traduzir-se em eventuais problemas de segurança.
| A avaliar em trabalhos futuros | A | Análises adicionais dos registros de potenciais pendências e erros das bibliotecas pytorch, numpy e scipy da linguagem Python, com base nos respectivos repositórios GitHub, podem ser realizadas em trabalhos futuros com o intuito de se precisar eventuais impactos destes nos recursos instanciados no projeto do sistema de controle veicular CVPO.
| Não | A | Analisou-se que componentes de software críticos em relação à segurança possuem deficiências relacionadas à utilização de técnicas de tolerância a falhas. Entre os problemas identificados, os relacionados à inexistência de testes de entrada e saída em métodos e funções e a dois comandos condicionais sem casos complementares (função "mlp" do componente "mlp_ac" e método "__init__" da classe "Runner") podem comprometer o treinamento e o funcionamento do sistema de controle veicular CVPO de forma insegura por dois motivos: deixam-no susceptível a situações inseguras resultantes de falhas aleatórias que afetam o fluxo de processamento e comprometem a lógica de processamento de hiperparâmetros relevantes.
| Não | B | O desenvolvimento do sistema de controle veicular CVPO não foi desenvolvido por meio de ensaios em que os hiperparâmetros e hiperfunções dos respectivos modelos de IA nele incluídos foram variados dentro de seus domínios. O processo é conduzido dentro do escopo da otimização EM definida por Liu et al. (2022) para o sistema de controle veicular CVPO como um todo – tendo, portanto, o objetivo de minimizar a ocorrência de eventos inseguros e maximizar o desempenho do sistema de controle veicular em cumprir as respectivas missões de movimentação dos experimentos considerados. Além disso, para os hiperparâmetros e hiperfunções comungados entre o sistema de controle CVPO e os demais sistemas analisados, os valores foram mantidos idênticos entre todos os sistemas sob a alegação de isso permitir uma análise mais “justa” do desempenho de todas as variantes de RL avaliadas por Liu et al. (2022).
| A avaliar em trabalhos futuros | C | Novos ensaios com limites toleráveis da função de custo distintos de 10 unidades podem ser executados para avaliar a convergência do sistema de controle veicular CVPO. A recomendação é a de que o limiar de custo admissível seja reduzido até o ponto em que o sistema de controle veicular CVPO permaneça convergente com um processo de treinamento que demande recursos temporais e de memória compatíveis com a infraestrutura de hardware necessária para essa finalidade. Alterações em outros hiperparâmetros e hiperfunções também podem ser exercitadas para suplementar o estudo de ablação da regularização Kullback-Leibler da etapa M.
2.65 | Não | A | Os componentes de software das bibliotecas pytorch, numpy e scipy utilizados no projeto do sistema de controle veicular CVPO não possuem evidências que corroborem seu uso em sistemas críticos em relação à segurança. Embora argumentos relacionados à robustez das bibliotecas pelo seus usos (“proven in use”) possam ser considerados plausíveis em função do uso extensivo delas em aplicações numéricas e de IA, pois ele favorece a detecção de possíveis problemas pelos seus usuários e a mitigação destes pelos seus desenvolvedores, essa argumentação é apenas circunstancial. Até 03 de Janeiro de 2024, por exemplo, os repositórios GitHub das bibliotecas pytorch, numpy e scipy indicam milhares de ocorrências relativas aos componentes utilizados no sistema de controle veicular CVPO e que estão pendentes de tratamento pelas respectivas equipes que as mantêm. A partir das evidências prévias, considera-se que há o potencial para que os componentes de software das bibliotecas pytorch, numpy e scipy instanciados no código-fonte do estudo de caso tenham falhas sistemáticas latentes, que, por sua vez, podem traduzir-se em eventuais problemas de segurança.
| A avaliar em trabalhos futuros | A | Análises adicionais dos registros de potenciais pendências e erros das bibliotecas pytorch, numpy e scipy da linguagem Python, com base nos respectivos repositórios GitHub, podem ser realizadas em trabalhos futuros com o intuito de se precisar eventuais impactos destes nos recursos instanciados no projeto do sistema de controle veicular CVPO.
| Não | A | Analisou-se que componentes de software críticos em relação à segurança possuem deficiências relacionadas à utilização de técnicas de tolerância a falhas. Entre os problemas identificados, os relacionados à inexistência de testes de entrada e saída em métodos e funções e a dois comandos condicionais sem casos complementares (função "mlp" do componente "mlp_ac" e método "__init__" da classe "Runner") podem comprometer o treinamento e o funcionamento do sistema de controle veicular CVPO de forma insegura por dois motivos: deixam-no susceptível a situações inseguras resultantes de falhas aleatórias que afetam o fluxo de processamento e comprometem a lógica de processamento de hiperparâmetros relevantes.
| Não | B | O desenvolvimento do sistema de controle veicular CVPO não foi desenvolvido por meio de ensaios em que os hiperparâmetros e hiperfunções dos respectivos modelos de IA nele incluídos foram variados dentro de seus domínios. O processo é conduzido dentro do escopo da otimização EM definida por Liu et al. (2022) para o sistema de controle veicular CVPO como um todo – tendo, portanto, o objetivo de minimizar a ocorrência de eventos inseguros e maximizar o desempenho do sistema de controle veicular em cumprir as respectivas missões de movimentação dos experimentos considerados. Além disso, para os hiperparâmetros e hiperfunções comungados entre o sistema de controle CVPO e os demais sistemas analisados, os valores foram mantidos idênticos entre todos os sistemas sob a alegação de isso permitir uma análise mais “justa” do desempenho de todas as variantes de RL avaliadas por Liu et al. (2022).
| A avaliar em trabalhos futuros | C | Novos ensaios com limites toleráveis da função de custo distintos de 10 unidades podem ser executados para avaliar a convergência do sistema de controle veicular CVPO. A recomendação é a de que o limiar de custo admissível seja reduzido até o ponto em que o sistema de controle veicular CVPO permaneça convergente com um processo de treinamento que demande recursos temporais e de memória compatíveis com a infraestrutura de hardware necessária para essa finalidade. Alterações em outros hiperparâmetros e hiperfunções também podem ser exercitadas para suplementar o estudo de ablação da regularização Kullback-Leibler da etapa M.
2.66 | Não | A | Os componentes de software das bibliotecas pytorch, numpy e scipy utilizados no projeto do sistema de controle veicular CVPO não possuem evidências que corroborem seu uso em sistemas críticos em relação à segurança. Embora argumentos relacionados à robustez das bibliotecas pelo seus usos (“proven in use”) possam ser considerados plausíveis em função do uso extensivo delas em aplicações numéricas e de IA, pois ele favorece a detecção de possíveis problemas pelos seus usuários e a mitigação destes pelos seus desenvolvedores, essa argumentação é apenas circunstancial. Até 03 de Janeiro de 2024, por exemplo, os repositórios GitHub das bibliotecas pytorch, numpy e scipy indicam milhares de ocorrências relativas aos componentes utilizados no sistema de controle veicular CVPO e que estão pendentes de tratamento pelas respectivas equipes que as mantêm. A partir das evidências prévias, considera-se que há o potencial para que os componentes de software das bibliotecas pytorch, numpy e scipy instanciados no código-fonte do estudo de caso tenham falhas sistemáticas latentes, que, por sua vez, podem traduzir-se em eventuais problemas de segurança.
| A avaliar em trabalhos futuros | A | Análises adicionais dos registros de potenciais pendências e erros das bibliotecas pytorch, numpy e scipy da linguagem Python, com base nos respectivos repositórios GitHub, podem ser realizadas em trabalhos futuros com o intuito de se precisar eventuais impactos destes nos recursos instanciados no projeto do sistema de controle veicular CVPO.
| Não | A | Analisou-se que componentes de software críticos em relação à segurança possuem deficiências relacionadas à utilização de técnicas de tolerância a falhas. Entre os problemas identificados, os relacionados à inexistência de testes de entrada e saída em métodos e funções e a dois comandos condicionais sem casos complementares (função "mlp" do componente "mlp_ac" e método "__init__" da classe "Runner") podem comprometer o treinamento e o funcionamento do sistema de controle veicular CVPO de forma insegura por dois motivos: deixam-no susceptível a situações inseguras resultantes de falhas aleatórias que afetam o fluxo de processamento e comprometem a lógica de processamento de hiperparâmetros relevantes.
| Não | B | O desenvolvimento do sistema de controle veicular CVPO não foi desenvolvido por meio de ensaios em que os hiperparâmetros e hiperfunções dos respectivos modelos de IA nele incluídos foram variados dentro de seus domínios. O processo é conduzido dentro do escopo da otimização EM definida por Liu et al. (2022) para o sistema de controle veicular CVPO como um todo – tendo, portanto, o objetivo de minimizar a ocorrência de eventos inseguros e maximizar o desempenho do sistema de controle veicular em cumprir as respectivas missões de movimentação dos experimentos considerados. Além disso, para os hiperparâmetros e hiperfunções comungados entre o sistema de controle CVPO e os demais sistemas analisados, os valores foram mantidos idênticos entre todos os sistemas sob a alegação de isso permitir uma análise mais “justa” do desempenho de todas as variantes de RL avaliadas por Liu et al. (2022).
| A avaliar em trabalhos futuros | C | Novos ensaios com limites toleráveis da função de custo distintos de 10 unidades podem ser executados para avaliar a convergência do sistema de controle veicular CVPO. A recomendação é a de que o limiar de custo admissível seja reduzido até o ponto em que o sistema de controle veicular CVPO permaneça convergente com um processo de treinamento que demande recursos temporais e de memória compatíveis com a infraestrutura de hardware necessária para essa finalidade. Alterações em outros hiperparâmetros e hiperfunções também podem ser exercitadas para suplementar o estudo de ablação da regularização Kullback-Leibler da etapa M.
2.67 | Não | A | Os componentes de software das bibliotecas pytorch, numpy e scipy utilizados no projeto do sistema de controle veicular CVPO não possuem evidências que corroborem seu uso em sistemas críticos em relação à segurança. Embora argumentos relacionados à robustez das bibliotecas pelo seus usos (“proven in use”) possam ser considerados plausíveis em função do uso extensivo delas em aplicações numéricas e de IA, pois ele favorece a detecção de possíveis problemas pelos seus usuários e a mitigação destes pelos seus desenvolvedores, essa argumentação é apenas circunstancial. Até 03 de Janeiro de 2024, por exemplo, os repositórios GitHub das bibliotecas pytorch, numpy e scipy indicam milhares de ocorrências relativas aos componentes utilizados no sistema de controle veicular CVPO e que estão pendentes de tratamento pelas respectivas equipes que as mantêm. A partir das evidências prévias, considera-se que há o potencial para que os componentes de software das bibliotecas pytorch, numpy e scipy instanciados no código-fonte do estudo de caso tenham falhas sistemáticas latentes, que, por sua vez, podem traduzir-se em eventuais problemas de segurança.
| A avaliar em trabalhos futuros | A | Análises adicionais dos registros de potenciais pendências e erros das bibliotecas pytorch, numpy e scipy da linguagem Python, com base nos respectivos repositórios GitHub, podem ser realizadas em trabalhos futuros com o intuito de se precisar eventuais impactos destes nos recursos instanciados no projeto do sistema de controle veicular CVPO.
| Não | A | Analisou-se que componentes de software críticos em relação à segurança possuem deficiências relacionadas à utilização de técnicas de tolerância a falhas. Entre os problemas identificados, os relacionados à inexistência de testes de entrada e saída em métodos e funções e a dois comandos condicionais sem casos complementares (função "mlp" do componente "mlp_ac" e método "__init__" da classe "Runner") podem comprometer o treinamento e o funcionamento do sistema de controle veicular CVPO de forma insegura por dois motivos: deixam-no susceptível a situações inseguras resultantes de falhas aleatórias que afetam o fluxo de processamento e comprometem a lógica de processamento de hiperparâmetros relevantes.
| Não | B | O desenvolvimento do sistema de controle veicular CVPO não foi desenvolvido por meio de ensaios em que os hiperparâmetros e hiperfunções dos respectivos modelos de IA nele incluídos foram variados dentro de seus domínios. O processo é conduzido dentro do escopo da otimização EM definida por Liu et al. (2022) para o sistema de controle veicular CVPO como um todo – tendo, portanto, o objetivo de minimizar a ocorrência de eventos inseguros e maximizar o desempenho do sistema de controle veicular em cumprir as respectivas missões de movimentação dos experimentos considerados. Além disso, para os hiperparâmetros e hiperfunções comungados entre o sistema de controle CVPO e os demais sistemas analisados, os valores foram mantidos idênticos entre todos os sistemas sob a alegação de isso permitir uma análise mais “justa” do desempenho de todas as variantes de RL avaliadas por Liu et al. (2022).
| A avaliar em trabalhos futuros | C | Novos ensaios com limites toleráveis da função de custo distintos de 10 unidades podem ser executados para avaliar a convergência do sistema de controle veicular CVPO. A recomendação é a de que o limiar de custo admissível seja reduzido até o ponto em que o sistema de controle veicular CVPO permaneça convergente com um processo de treinamento que demande recursos temporais e de memória compatíveis com a infraestrutura de hardware necessária para essa finalidade. Alterações em outros hiperparâmetros e hiperfunções também podem ser exercitadas para suplementar o estudo de ablação da regularização Kullback-Leibler da etapa M.
2.68 | Não | A | Os componentes de software das bibliotecas pytorch, numpy e scipy utilizados no projeto do sistema de controle veicular CVPO não possuem evidências que corroborem seu uso em sistemas críticos em relação à segurança. Embora argumentos relacionados à robustez das bibliotecas pelo seus usos (“proven in use”) possam ser considerados plausíveis em função do uso extensivo delas em aplicações numéricas e de IA, pois ele favorece a detecção de possíveis problemas pelos seus usuários e a mitigação destes pelos seus desenvolvedores, essa argumentação é apenas circunstancial. Até 03 de Janeiro de 2024, por exemplo, os repositórios GitHub das bibliotecas pytorch, numpy e scipy indicam milhares de ocorrências relativas aos componentes utilizados no sistema de controle veicular CVPO e que estão pendentes de tratamento pelas respectivas equipes que as mantêm. A partir das evidências prévias, considera-se que há o potencial para que os componentes de software das bibliotecas pytorch, numpy e scipy instanciados no código-fonte do estudo de caso tenham falhas sistemáticas latentes, que, por sua vez, podem traduzir-se em eventuais problemas de segurança.
| A avaliar em trabalhos futuros | A | Análises adicionais dos registros de potenciais pendências e erros das bibliotecas pytorch, numpy e scipy da linguagem Python, com base nos respectivos repositórios GitHub, podem ser realizadas em trabalhos futuros com o intuito de se precisar eventuais impactos destes nos recursos instanciados no projeto do sistema de controle veicular CVPO.
| Não | A | Analisou-se que componentes de software críticos em relação à segurança possuem deficiências relacionadas à utilização de técnicas de tolerância a falhas. Entre os problemas identificados, os relacionados à inexistência de testes de entrada e saída em métodos e funções e a dois comandos condicionais sem casos complementares (função "mlp" do componente "mlp_ac" e método "__init__" da classe "Runner") podem comprometer o treinamento e o funcionamento do sistema de controle veicular CVPO de forma insegura por dois motivos: deixam-no susceptível a situações inseguras resultantes de falhas aleatórias que afetam o fluxo de processamento e comprometem a lógica de processamento de hiperparâmetros relevantes.
| Não | B | O desenvolvimento do sistema de controle veicular CVPO não foi desenvolvido por meio de ensaios em que os hiperparâmetros e hiperfunções dos respectivos modelos de IA nele incluídos foram variados dentro de seus domínios. O processo é conduzido dentro do escopo da otimização EM definida por Liu et al. (2022) para o sistema de controle veicular CVPO como um todo – tendo, portanto, o objetivo de minimizar a ocorrência de eventos inseguros e maximizar o desempenho do sistema de controle veicular em cumprir as respectivas missões de movimentação dos experimentos considerados. Além disso, para os hiperparâmetros e hiperfunções comungados entre o sistema de controle CVPO e os demais sistemas analisados, os valores foram mantidos idênticos entre todos os sistemas sob a alegação de isso permitir uma análise mais “justa” do desempenho de todas as variantes de RL avaliadas por Liu et al. (2022).
| A avaliar em trabalhos futuros | C | Novos ensaios com limites toleráveis da função de custo distintos de 10 unidades podem ser executados para avaliar a convergência do sistema de controle veicular CVPO. A recomendação é a de que o limiar de custo admissível seja reduzido até o ponto em que o sistema de controle veicular CVPO permaneça convergente com um processo de treinamento que demande recursos temporais e de memória compatíveis com a infraestrutura de hardware necessária para essa finalidade. Alterações em outros hiperparâmetros e hiperfunções também podem ser exercitadas para suplementar o estudo de ablação da regularização Kullback-Leibler da etapa M.
2.69 | Não | - | Como se evidenciou que o RSR não é atendido no projeto realizado e documentado na etapa 4 do método Safety ArtISt, não há verificação a ser realizada na etapa 5.
2.70 | Não | A B C | Ver comentários relacionados aos RSRs 2.1 a 2.69.
| Não | C | A documentação provida por Liu et al. (2022) e Liu (2023) não traz informações que permitam caracterizar como as iterações de treinamento relacionam-se com um intervalo de tempo que caracterize, nos simuladores “Safety-Gym” e “Bullet-Safety-Gym”, o período durante o qual o sistema de controle veicular CVPO foi mantido em operação. Considerando-se que a função custo do sistema representa a “quantidade de eventos inseguros” esperados para a operação do sistema, o conhecimento do intervalo de tempo equivalente ao período de operação é necessário para a análise quantitativa de segurança do sistema. Para a análise das características temporais associadas aos ensaios do sistema de controle veicular CVPO, devem ser realizadas análises de caixa branca dos simuladores “Safety-Gym” e “Bullet-Safety-Gym” para extrair essa informação diretamente de como foram projetados. As suas instanciações também fazem parte dessa análise.